## Introduction
INTRODUCTION
This easy-to-use calculator enables you to estimate the climate change impacts of the materials used in construction projects
How do I use the calculator?
1. Each tab represents a different section of the building. Click on the tab and you will see a range of materials.
2. Simply click on each building element you are interested in and fill in the quantities of each material to be used in the construction in the white boxes.
3. Any material with a variable unit of measurement is denoted by a pale blue box - this is a drop down selection and must be set to the correct option.
4. Results are shown on the 'results' tab.
5. Waste from the site has been taken into account, and a generic factor of 12% is applied on the results page.
6. Go to the picture gallery to see diagrams and pictures of different parts of the building
Disclaimer: The information contained in this tool does not constitute legal or financial advice.
Copyright: The Swedish Forest Industries Federation © 2009, All Rights Reserved.
Version | 9
Follow-up: if you have comments or questions during or following the self-assessment process, please contact info@eccm.uk.com
Introduction
Roof
Intermediate Flooring
Results
Internal Walls
Waste
Foundations
Fixings
Ground Floor
Gutters, Doors and Windows
Frame
External Walls
Picture gallery

## Foundations
THE FOUNDATIONS OF THE BUILDING
This section of the calculator incorporates all of the foundation aspects of your building. The relevant parts considered here are shown in the diagram below and comprise of different types of concrete foundation, gravel foundation, the damp course and the damp proof membrane. The diagram is representative of what is included within this section of the calculator. It is generic, and not representative of how all foundations may appear; it is merely to show how the different sections of foundations within a building can be represented.
CONCRETE FOUNDATION
Look-up Tables
If your foundations are made of concrete, please answer the following questions: | [5 empty] | Units | Concrete Type | Ratio of Cement: Sand: Aggregate
[6 empty] | m3 | Pouring concrete | 1 to 1 to 2
What type of concrete have you used in your foundations? |  |  | Concrete | Quantity | Unit | tonnes | Steel reinforced concrete | 1 to 1.5 to 3
| Known Ratio (Cement:Sand:Aggregate) |  |  | 30 | tonnes |  | Unknown | 1 to 2 to 4
[7 empty] | Known Ratio (Cement:Sand:Aggregate) | 1 to 2.5 to 5
What is the ratio of Cement:Sand:Aggregate in your concrete? |  |  |  | 1 to 3 to 6 |  |  |  | 1 to 3 to 6
1 to 4 to 8
Unknown - default value
GRAVEL FOUNDATION
If your foundations are made of compacted gravel, please answer the following question:
m3
|  | What quantity of gravel have you used in your foundations? |  | 1 | tonnes
DAMP COURSE AND DAMP PROOF MEMBRANE
If you have put a damp course and/or damp membrane in your foundations, please answer the following questions:
What is your damp proof course made from? |  |  | Bitumen* | 2 | kg
|  |  | Copper | 3 | kg
|  |  | Engineering bricks | 4 | kg
|  |  | Lead | 5 | kg
|  |  | Mastic asphalt | 6 | kg
|  |  | Polyethylene | 7 | kg
|  |  | Slates | 8 | kg
What is your damp membrane made from? |  |  | Bitumen | 9 | kg
|  |  | LDPE | 10 | kg
*Bitumen used in damp proof course will have a base of either, hessian, fibre, asbestos, lead plus hessian or lead plus fibre. For simplicity, it is assumed that the base material is of a negligible weight and has a zero emissions factor.
END OF FOUNDATIONS SECTION
Introduction
Roof
Intermediate Flooring
Results
Internal Walls
Waste
Foundations
Fixings
Ground Floor
Gutters, Doors and Windows
Frame
External Walls
Picture gallery

## Ground floor
GROUND FLOOR OF THE BUILDING
This section comprises the ground floor of the building. This is shown in the diagram below and incorporates the concrete slab or ventilated crawl space plus suspended floor. The hard core, sand and insulation under these two types of ground floor is then considered. The diagrams show examples of ground floor design and how a ground floor can be split into sections; they are for demonstration purposes only.
CONCRETE SLAB AND HARD CORE
If your ground floor is made from a concrete slab and hardcore, please answer the following questions: | [6 empty] | m3
tonnes
|  | How much concrete have you used? | 1 | m3 |  | 1 to 1 to 2
1 to 1.5 to 3
What is the ratio of Cement:Sand:Aggregate in your concrete? |  |  | 1 to 1.5 to 3 |  |  | 1 to 2 to 4
1 to 2.5 to 5
|  | How much compacted hardcore have you used? | 2 | tonnes |  | 1 to 3 to 6
1 to 4 to 8
|  | How much insulated floor screed have you used? | 1 | m2 |  | Unknown - default value
SUSPENDED FLOOR
If your ground floor is a suspended floor, please answer the following questions:
| How much timber have you used in the joists? |  | 2 | m3
| What type of insulation have you used? |  | Quantity
|  |  | Polyurethane board |  | 1 | kg
|  |  | Polyurethane foam |  | 2 | kg
|  |  | Mineral wool |  | 1 | m3
|  |  | Sheep's wool |  | 3 | m2
|  |  | Polystyrene slab |  | 1 | kg
| What have you used as your floor boarding? |  | Quantity
|  | Timber | 1 | tonnes
|  | Wood chip board | 2 | m2
FLOOR FINISH
What is your floor finished with? |  | Type of finish | Quantity
|  | Underlay | 1 | m2
|  | Carpet | 2 | m2
|  | Laminate wood | 1 | m2
|  | Parquet floor | 2 | m2
|  | Lino (plastic) | 1 | m2
|  | Linoleum | 2 | m2
|  | PVC tiles | 1 | m2
|  | Stone flags | 2 | m2
|  | Ceramic tiles | 1 | m2
|  | Marble | 2 | m2
|  | Timber | 1 | m2
|  | Conversion of ft2 to m2: | 2 | ft2 is equal to | 0.18581 | m2
END OF GROUND FLOOR SECTION
Introduction
Roof
Intermediate Flooring
Results
Internal Walls
Waste
Foundations
Fixings
Ground Floor
Gutters, Doors and Windows
Frame
External Walls
Picture gallery

## frame
FRAME OF THE BUILDING
This section is concerned with the materials used to make the structural frame of the building. This is shown in the diagram and can be made of different types of materials to many different designs and shapes. The diagram is for demonstration purposes only.
What is the frame of your building made from?
Quantity
| Concrete | 1 | tonnes
| Reinforced concrete | 2 | m3
| Timber | 1 | tonnes
| Glulam | 2 | tonnes
| Steel | 1 | tonnes
END OF FRAME SECTION
Concrete
Glulam | tonnes
Wood | m3
Steel
Introduction
Roof
Intermediate Flooring
Results
Internal Walls
Waste
Foundations
Fixings
Ground Floor
Gutters, Doors and Windows
Frame
External Walls
Picture gallery

## External walls
EXTERNAL WALLS OF THE BUILDING
This section of the calculator concerns the external walls of the building and incorporates the full cross section from external to internal, as shown in the example in the diagram. As some walls are a much simpler design with only 1 skin and finish please only fill out the sections which are necessary.
EXTERNAL CLADDING
This section deals with renders, finishes and cladding work on the outside of the building.
What type of external finishes have you used on the outside of your building?
Quantity
| Pebble dash | 1 | tonnes
| Lime render | 2 | kg
| Masonry paint | 1 | litres
| Wood | 1 | m3
| Varnish for wood | 2 | litres
| Stone | 2 | tonnes
| Brick | 1 | tonnes
| Wooden siding | 2 | m3
| Metal Sheeting | 1 | tonnes
EXTERNAL WALL
This section deals with the materials which make the external wall.
What have you built your external wall from? |  | Quantity
| Brick | 2 | tonnes
| Stone | 2 | m3
| Breeze (concrete) blocks | 2 | tonnes
| Aircrete (thermalite) | 2 | tonnes
| Hempcrete | 2 | m3
| Rammed Earth | 2 | tonnes
| Cob | 2 | tonnes
| Concrete | 2 | tonnes
| Wood | 2 | tonnes
| Autoclaved aerated concrete | 2 | tonnes
| Polystyrene | 2 | m3
| Metal sheet | 2 | tonnes
INTERNAL CAVITY
An internal cavity may not exist on some buildings, so only fill in the relevant sections to your building.
What is inside the internal cavity of your building?
Quantity
| Polyurethane board | 1 | kg
| Polyurethane foam | 2 | kg
| Mineral wool | 1 | m3
| Sheep's wool | 2 | m2
| Hemp | 1 | m3
| Polystyrene slab | 2 | kg
INTERNAL WALL
What is your internal wall made from? |  | Quantity
| Brick | 1 | tonnes
| Stone | 2 | m3
| Breeze blocks | 1 | tonnes
| Aircrete (thermalite) | 2 | tonnes
| Hempcrete | 1 | m3
| Concrete | 2 | m3
| Wood | 1 | m3
| Autoclaved aerated concrete | 2 | m3
| Straw bales | 1 | m3
INTERNAL WALL FINISH
This section concerns the finish of the internal wall.
What materials have you used to finish the wall with? |  | Quantity
| Plaster board | 1 | kg
| Plaster | 2 | kg
| Paint | 3 | litres
| Wood - tongue and groove | 4 | m2
|  |  |  | yes | tonnes
| Natural paint (borax, casein, natural pigment) | 5 | kg | no | m3
| Earth and straw plaster | 6 | kg
END OF EXTERNAL WALL SECTION
Introduction
Roof
Intermediate Flooring
Results
Internal Walls
Waste
Foundations
Fixings
Ground Floor
Gutters, Doors and Windows
Frame
External Walls
Picture gallery

## internal walls
THE INTERNAL WALLS OF THE BUILDING
This section is concerned with the internal walls of the building - for example the partition walls between rooms.
INTERNAL WALLS
This section concerns both the internal walls and their finish
Quantity
What have you used to build your internal partition walls? | Brick | 1 | tonnes
| Carcassing timber | 2 | m3
| Plywood | 3 | m3
| MDF | 4 | m3
| Plasterboard | 5 | m2
AESTHETIC WALL FINISH
This section concerns the finish of the wall
What have you used to decorate your wall?
| Plaster | 6 | kg
| Paint | 7 | litres
| Varnish for wood | 8 | litres
| Natural paint (borax, casein, natural pigment) | 9 | kg
END OF INTERNAL WALLS SECTION
Introduction
Roof
Intermediate Flooring
Results
Internal Walls
Waste
Foundations
Fixings
Ground Floor
Gutters, Doors and Windows
Frame
External Walls
Picture gallery

## intermediate flooring
THE INTERMEDIATE FLOORING OF THE BUILDING
This section concerns the intermediate flooring and ceilings of the building. They are treated as one unit here, as shown in the diagram below.
AESTHETIC CEILING COVERING
What have you covered your ceiling with? |  | Quantity |  | kg
| Paint | 1 | litres | litres
m3
| Natural paint | 2 | kg | tonnes
| Timber | 5 | m3
| Plaster | 1 | kg
CEILING
What is your ceiling made from? |  | Quantity
| Plaster board | 1 | kg
| Timber | 5 | tonnes
JOISTS AND INSULATION
Have you used joists and insulation in the gap? |  | Quantity
| Wooden joists | 1 | m3
| Polyurethane board | 1 | kg
| Polyurethane foam | 1 | kg
| Mineral wool | 2 | m3
| Sheep's wool | 1 | m2
| Polystyrene slab | 2 | kg
FLOORING
What are your floors made from? |  | Quantity
| Floor boards | 1 | m2
| Concrete | 3000 | kg
| Timber sheet chipboard | 1 | m2
AESTHETIC FLOOR COVERING
What is your floor covered with? |  | Quantity | m2
| PVC | 1 | m2
| Underlay | 1 | m2
| Carpet | 2 | m2
| Parquet floor | 2 | m2
| Stone flags | 1 | kg
| Tiles | 2 | kg
| Lino | 1 | m2
| Timber | 2 | m3
| Marble | 1 | kg
| Laminate wood | 2 | m2
| Linoleum | 1 | m2
END OF INTERMEDIATE FLOOR SECTION
Introduction
Roof
Intermediate Flooring
Results
Internal Walls
Waste
Foundations
Fixings
Ground Floor
Gutters, Doors and Windows
Frame
External Walls
Picture gallery

## roof
ROOF OF THE BUILDING
This part of the calculator is concerned with the roof of the building. This is illustrated in the diagram below. Roofs come in many variations of shapes and size; the diagram demonstrates one design of many.
If you use screws, nuts, bolts, nails etc, please go to the 'fixings' section
ROOF FINISH MATERIALS
What is your roof covered with? |  |  | Quantity
|  | Slate | 1 | tonnes
|  | Ceramic tiles | 2 | tonnes
|  | Concrete | 1 | tonnes
|  | Corrugated tin | 2 | tonnes
|  | Shingles | 1 | tonnes
|  | Asphalt | 2 | kg
|  | Bitumen | 1 | kg
|  | thatch | 1 | tonnes
INTERNAL ROOF CAVITY
What is your roof structure made from? |  |  | Quantity
|  | Steel trusses | 2 | tonnes
|  | Wood trusses | 1 | tonnes
|  | Glulam trusses | 2 | m3
|  | Polyurethane board | 1 | kg
|  | Polyurethane foam | 2 | kg
|  | Mineral wool | 3 | m3
|  | Sheep's wool | 2 | m2
|  | Polystyrene slab | 1 | kg
END OF ROOF SECTION
m3
tonnes
Introduction
Roof
Intermediate Flooring
Results
Internal Walls
Waste
Foundations
Fixings
Ground Floor
Gutters, Doors and Windows
Frame
External Walls
Picture gallery

## Picture gallery
Detalj platta på mark med tegelfasad | Detalj platta på mark | Detalj Inneluftsventilerad krypgrund
Platta på mark med bärande innevägg | Uteluftsventilerad krypgrund | Detalj uteluftsventilerad krypgrund
Inneluftsventilerad krypgrund
| Bottenbjälklag över inneluftsventilerad krypgrund | Upplag vid bärnade yttervägg mellanbjälklag icke lägenhetsskiljande
Yttervägg med liggande panel
| Ickebärande yttervägg utfackningsvägg | Fönster i yttervägg
Bärande innevägg | Icke bärande innervägg | Lägenhetsskiljande väggar
Vindsbjälklag | Tak principlösning | Värmeisolerat tak
Tak inbrädning
Introduction
Roof
Intermediate Flooring
Results
Internal Walls
Waste
Foundations
Fixings
Ground Floor
Gutters, Doors and Windows
Frame
External Walls

## Fixings
FIXINGS USED IN THE BUILDING
This section is concerned with the fixings that are used to join the building together- this could include nuts, bolts, screws, nails, anchor pins, dowel, metal plate fixings amongst many others. Because there is such a wide variety of fixing types available for use, they have been split here not in terms of type, but in terms of material they are made from.
What materials are your fixings made from? |  | Quantity
| Plastic | 1 | kg
| Wood | 2 | kg
| Steel | 1 | kg
END OF FIXINGS SECTION
Introduction
Roof
Intermediate Flooring
Results
Internal Walls
Waste
Foundations
Fixings
Ground Floor
Gutters, Doors and Windows
Frame
External Walls
Picture gallery

## Gutters, Doors and Windows
GUTTERS, DRAIN PIPES, DOORS AND WINDOWS
This section is concerned with the gutters, drainpipes, external doors and windows.
GUTTERS AND DRAIN PIPES
What are your guttering and drain pipes made from? |  |  |  | Quantity
|  |  | Galvanised steel | 1 | kg
|  |  | Aluminium | 1 | kg
|  |  | UPVC | 1 | kg
|  |  | Stainless steel | 1 | kg
|  |  | Cast iron | 1 | kg
|  |  | Copper | 1 | kg
|  |  | HDPE | 1 | kg
DOORS AND WINDOWS
What are your doors and windows made from?
Quantity
|  |  | Aluminium Framed Glass Windows and Doors | 1 | m2
|  |  | PVC Framed Glass Windows and Doors | 1 | m2
|  |  | Wooden Framed Glass Windows and Doors | 1 | m2
END OF GUTTERS, DOORS AND WINDOWS
upvc
| 1 | wood | cast iron
| 2 | wood and glass | aluminium
| 3 | uPVC | galvanised steel
| 4 |  | stainless steel
5
|  | wood | m
|  | aluminium | m3
|  | Upvc | tonnes
single glaze
double glaze
triple glaze
Introduction
Roof
Intermediate Flooring
Results
Internal Walls
Waste
Foundations
Fixings
Ground Floor
Gutters, Doors and Windows
Frame
External Walls
Picture gallery

## Waste
WASTE
On a building site there is always wastage of material; this section allows you to identify what percentage of waste occurs on your building site.
What percentage of waste occurs on your building site? An average is between 10 and 15 %.
If you do not know your percentage waste, please select the factor of 12%.
Make your selection in the drop down box. | 12% | 12%
4%
6%
8%
10%
12%
14%
16%
18%
20%
22%
24%
26%
28%
30%
Introduction
Roof
Intermediate Flooring
Results
Internal Walls
Waste
Foundations
Fixings
Ground Floor
Gutters, Doors and Windows
Frame
External Walls
Picture gallery

## blad1 (hidden)
CALCULATIONS SHEET
FOUNDATIONS
Source | Material | Amount used | Unit used | kg used | kg CO2 | kg CH4 | kg N2O | CO2e (tonnes)
Concrete foundation | Pouring concrete | 0 | tonnes | 0 | 0 | 0 | 0 | 0
| Steel reinforced concrete | 0 | tonnes | 0 | 0 | 0 | 0 | 0
| Unknown | 0 | tonnes | 0 | 0 | 0 | 0 | 0
Known Ratio (Cement:Sand:Aggregate) | 1 to 3 to 6 | 30 | tonnes | 30000 | 2880 | 2.7355 | 0.012828 | 2.9522
Gravel foundation | Gravel | 1 | tonnes |  | 0.0027112 | 3.7134e-06 | 9.5357e-09 | 0.0028069
Damp course | Bitumen* | 2 | kg |  | 2.0184 | 0.0096766 | 2.485e-05 | 0.0022677
| Copper | 3 | kg |  | 5.2353 | 0.0087885 | 0.00025466 | 0.0055309
| Engineering bricks | 4 | kg |  | 0.92252 | 0.0011365 | 5.2412e-06 | 0.00095249
| Lead | 5 | kg |  | 5.015 | 0.0099765 | 0.00017237 | 0.0053158
| Mastic asphalt | 6 | kg |  | 1.1491 | 0.0040413 | 1.523e-05 | 0.0012547
| Polyethylthene | 7 | kg |  | 10.9403 | 0.099435 | 5.445e-07 | 0.013426
| Slates | 8 | kg |  | 2.0082 | 0.002385 | 8.2096e-05 | 0.0020922
Damp membrane | Bitumen | 9 | kg |  | 9.0828 | 0.043545 | 0.00011182 | 0.010205
| LDPE | 10 | kg |  | 22.435 | 0.17559 | 0.00014357 | 0.026868
Total | [7 empty] | 3.0229
Assumptions
ECCM assume that cut stone has similar emissions to slate
With relation to an unknown concrete type, ECCM have assumed that this is of a mix of 1:2:4 of cement to sand to aggregate, based on ICE information.
Ready mixed pouring concrete
Density of mixed pouring concrete |  |  |  | 2400 | kg/m³ | (CIBSE guide A, 2006)
CO2 emissions ready mixed pouring concrete: |  |  |  | 256 | kg CO2/m3 | (SCLCI 2007, list #504)
CH4 emissions ready mixed pouring concrete: |  |  |  | 0.21884 | kg CH4/m3 | (SCLCI 2007, list #504)
N2O emissions ready mixed pouring concrete: |  |  |  | 0.0010262 | kg N2O/m3 | (SCLCI 2007, list #504)
Known Ratio (Cement:Sand:Aggregate)
Density of concrete |  |  |  | 2400 | kg/m³ | (CIBSE guide A, 2006)
1 to 1 to 2 |  | 1 |  | 0.209 | kg CO2/kg | (Inventory of Carbon and Energy, version 1.6a , Department of Mechanical Engineering, University of Bath, 2008)
1 to 1.5 to 3 |  | 2 |  | 0.159 | kg CO2/kg | (Inventory of Carbon and Energy, version 1.6a , Department of Mechanical Engineering, University of Bath, 2008)
1 to 2 to 4 |  | 3 |  | 0.129 | kg CO2/kg | (Inventory of Carbon and Energy, version 1.6a , Department of Mechanical Engineering, University of Bath, 2008)
1 to 2.5 to 5 |  | 4 |  | 0.109 | kg CO2/kg | (Inventory of Carbon and Energy, version 1.6a , Department of Mechanical Engineering, University of Bath, 2008)
1 to 3 to 6 |  | 5 |  | 0.096 | kg CO2/kg | (Inventory of Carbon and Energy, version 1.6a , Department of Mechanical Engineering, University of Bath, 2008)
1 to 4 to 8 |  | 6 |  | 0.08 | kg CO2/kg | (Inventory of Carbon and Energy, version 1.6a , Department of Mechanical Engineering, University of Bath, 2008)
Unknown - default value |  | 7 |  | 0.129 | kg CO2/kg | (Inventory of Carbon and Energy, version 1.6a , Department of Mechanical Engineering, University of Bath, 2008)
Gravel
CO2 emissions gravel: |  |  |  | 0.0027112 | kg CO2/kg | (SCLCI 2007, list #465)
CH4 emissions gravel: |  |  |  | 3.7134e-06 | kg CH4/kg | (SCLCI 2007, list #465)
N2O emissions gravel: |  |  |  | 9.5357e-09 | kg N2O/kg | (SCLCI 2007, list #465)
Steel reinforced concrete:
CO2 emissions ready mixed pouring concrete: |  |  |  | 256 | kg CO2/m3 | (SCLCI 2007, list #504)
CH4 emissions ready mixed pouring concrete: |  |  |  | 0.21884 | kg CH4/m3 | (SCLCI 2007, list #504)
N2O emissions ready mixed pouring concrete: |  |  |  | 0.0010262 | kg N2O/m3 | (SCLCI 2007, list #504)
Density of reinforced concrete: |  |  |  | 2300 | kg/m3 | (CIBSE guide A, 2006)
Mean % reinforcement by weight (steel) |  |  |  | 8.3% |  | Working estimate (BCIS Minor Works)
Mean % concrete by weight: |  |  |  | 91.7% |  | Derived from above
CO2 emissions steel bar |  |  |  | 1.3453 | kg CO2/kg | (SCLCI 2007, list #1141)
CH4 emissions steel bar |  |  |  | 0.0043316 | kg CH4/kg | (SCLCI 2007, list #1141)
N2O emissions steel bar |  |  |  | 1.4791e-05 | kg N2O/kg | (SCLCI 2007, list #1141)
Steel per kg concrete |  |  |  | 0.083 | kg
Density of mixed pouring concrete |  |  |  | 2400 | kg/m³ | (CIBSE guide A, 2006)
CO2 emissions reinforced concrete: |  |  |  | 0.20947 | kg CO2/kg | Derived from above
CH4 emissions reinforced concrete: |  |  |  | 0.00044314 | kg CH4/kg | Derived from above
N2O emissions reinforced concrete: |  |  |  | 1.6197e-06 | kg N2O/kg | Derived from above
Bitumen
CO2 emissions bitumen |  |  |  | 1.0092 | kg CO2/kg | (SCLCI 2007, list #1814)
CH4 emissions bitumen |  |  |  | 0.0048383 | kg CH4/kg | (SCLCI 2007, list #1814)
N2O emissions bitumen |  |  |  | 1.2425e-05 | kg N2O/kg | (SCLCI 2007, list #1814)
Copper
CO2 emissions copper |  |  |  | 1.7451 | kg CO2/kg | (SCLCI 2007, list #8339)
CH4 emissions copper |  |  |  | 0.0029295 | kg CH4/kg | (SCLCI 2007, list #8339)
N2O emissions copper |  |  |  | 8.4885e-05 | kg N2O/kg | (SCLCI 2007, list #8339)
Engineering brick (assumed the same as brick in emissions)
CO2 emissions brick: |  |  |  | 0.23063 | kg CO2/kg | (SCLCI 2007, list #495)
CH4 emissions brick: |  |  |  | 0.00028413 | kg CH4/kg | (SCLCI 2007, list #495)
N2O emissions brick: |  |  |  | 1.3103e-06 | kg N2O/kg | (SCLCI 2007, list #495)
Lead
CO2 emissions lead: |  |  |  | 1.003 | kg CO2/kg | (SCLCI 2007, list #1103)
CH4 emissions lead: |  |  |  | 0.0019953 | kg CH4/kg | (SCLCI 2007, list #1103)
N2O emissions lead: |  |  |  | 3.4474e-05 | kg N2O/kg | (SCLCI 2007, list #1103)
Mastic asphalt
CO2 emissions mastic asphalt: |  |  |  | 0.19152 | kg CO2/kg | (SCLCI 2007, list #9245)
CH4 emissions mastic asphalt: |  |  |  | 0.00067355 | kg CH4/kg | (SCLCI 2007, list #9245)
N2O emissions mastic asphalt: |  |  |  | 2.5383e-06 | kg N2O/kg | (SCLCI 2007, list #9245)
Polyethylene
CO2 emissions polyethylene: |  |  |  | 1.5629 | kg CO2/kg | (SCLCI 2007, list #1829)
CH4 emissions polyethylene: |  |  |  | 0.014205 | kg CH4/kg | (SCLCI 2007, list #1829)
N2O emissions polyethylene: |  |  |  | 7.7785e-08 | kg N2O/kg | (SCLCI 2007, list #1829)
LDPE
CO2 emissions LDPE: |  |  |  | 2.2435 | kg CO2/kg | (SCLCI 2007, list #1854)
CH4 emissions LDPE: |  |  |  | 0.017559 | kg CH4/kg | (SCLCI 2007, list #1854)
N2O emissions LDPE: |  |  |  | 1.4357e-05 | kg N2O/kg | (SCLCI 2007, list #1854)
Cut stone
CO2 emissions cut stone |  |  |  | 0.25102 | kg CO2/kg | (SCLCI 2007, list #9238)
CH4 emissions cut stone |  |  |  | 0.00029812 | kg CH4/kg | (SCLCI 2007, list #9238)
N2O emissions cut stone |  |  |  | 1.0262e-05 | kg N2O/kg | (SCLCI 2007, list #9238)
Global warming potential (in CO2 equivalents) of CH4: |  |  |  | 25 | (IPCC 2007)
Global warming potential (in CO2 equivalents) of N2O: |  |  |  | 298 | (IPCC 2007)
GROUND FLOOR
Source | Material | Amount used | Unit used | kg used | kg CO2 | kg CH4 | kg N2O | CO2e (tonnes)
Slab and hardcore | Concrete | 1 | m3 | - | - | - | - | -
makeup | 1 to 1.5 to 3 | - | - | 2300 | 365.7 | 0.20972 | 0.00098344 | 0.37124
| Hardcore | 2 | tonnes |  | 0.003979 | 3.3778e-06 | 5.9968e-07 | 4.2421e-06
| Insulated screed | 1 | m2 |  | 22.8642 | 0.11568 | 0.00014905 | 0.025801
Suspended floor | Timber joists | 2 | m3 | 800 | -960 | - | - | -0.96
| Polyurethane board | 1 | kg |  | 3.4549 | 0.032079 | 2.5308e-05 | 0.0042644
| Polyurethane foam | 2 | kg |  | 7.8786 | 0.06462 | 6.8994e-05 | 0.0095147
| Mineral wool | 1 | m3 |  | - | - | - | 0.03939
| Sheep's wool | 3 | m2 |  | - | - | - | -0.018
| Polystyrene slab | 1 | kg |  | 2.7741 | 0.028073 | 4.3752e-07 | 0.0034761
| Floor boards | 1 | m2 |  | -12 |  |  | -0.012
| wood chip board | 2 | m2 |  | 1.682 | 0.0027922 | 6.8036e-05 | 0.0017721
Floor finish | Underlay | 1 | m2 |  | 9.96 | - | - | 0.00996
| Carpet | 2 | m2 |  | 19.92 | - | - | 0.01992
| Laminate wood | 1 | m2 |  | 13.076 | - | - | 0.013076
| Parquet floor | 2 | m2 |  | -12.5 | - | - | -0.0125
| Lino (vinyl) | 1 | m2 |  | 13.076 | - | - | 0.013076
| Linoleum | 2 | m2 |  | 16.272 | - | - | 0.016272
| PVC tiles | 1 | m2 |  | 13.076 | - | - | 0.013076
| Stone flags | 2 | m2 |  | 28.9175 | 0.034343 | 0.0011822 | 0.030128
| Ceramic tiles | 1 | m2 |  | 12.2374 | 0.029085 | 0.00021021 | 0.013027
| Marble | 2 | m2 |  | 55.2244 | 0.065586 | 0.0022576 | 0.057537
| Timber | 1 | m2 |  | -12 | - | - | -0.012
Total | [7 empty] | -0.37297
Assumptions
ECCM assume that compacted hardcore is equivalent to crushed limestone
ECCM assume that insulated screed is taken as a 100mm, medium density, extruded polystyrene slab, overlaid with a 50mm concrete skim.
ECCM assume that laminate floor tile has equivalent emissions to PVC hardboard backed floor tile
ECCM assume that underlay has equivalent emissions to general carpet
ECCM assume that the emissions associated with stone flags and marble are equal to that of cut stone.
ECCM assume that the CO2 emissions for Grout and Adhesive are the same as for concrete
Known Ratio (Cement:Sand:Aggregate)
Density of concrete |  |  |  | 2400 | kg/m³ | (CIBSE guide A, 2006)
1 to 1 to 2 |  | 1 |  | 0.209 | kg CO2/kg | (Inventory of Carbon and Energy, version 1.6a , Department of Mechanical Engineering, University of Bath, 2008)
1 to 1.5 to 3 |  | 2 |  | 0.159 | kg CO2/kg | (Inventory of Carbon and Energy, version 1.6a , Department of Mechanical Engineering, University of Bath, 2008)
1 to 2 to 4 |  | 3 |  | 0.129 | kg CO2/kg | (Inventory of Carbon and Energy, version 1.6a , Department of Mechanical Engineering, University of Bath, 2008)
1 to 2.5 to 5 |  | 4 |  | 0.109 | kg CO2/kg | (Inventory of Carbon and Energy, version 1.6a , Department of Mechanical Engineering, University of Bath, 2008)
1 to 3 to 6 |  | 5 |  | 0.096 | kg CO2/kg | (Inventory of Carbon and Energy, version 1.6a , Department of Mechanical Engineering, University of Bath, 2008)
1 to 4 to 8 |  | 6 |  | 0.08 | kg CO2/kg | (Inventory of Carbon and Energy, version 1.6a , Department of Mechanical Engineering, University of Bath, 2008)
Unknown - default value |  | 7 |  | 0.129 | kg CO2/kg | (Inventory of Carbon and Energy, version 1.6a , Department of Mechanical Engineering, University of Bath, 2008)
Ready mixed pouring concrete
Density of mixed pouring concrete |  |  |  | 2400 | kg/m³ | (CIBSE guide A, 2006)
CO2 emissions ready mixed pouring concrete: |  |  |  | 256 | kg CO2/m3 | (SCLCI 2007, list #504)
CH4 emissions ready mixed pouring concrete: |  |  |  | 0.21884 | kg CH4/m3 | (SCLCI 2007, list #504)
N2O emissions ready mixed pouring concrete: |  |  |  | 0.0010262 | kg N2O/m3 | (SCLCI 2007, list #504)
Compacted hardcore
CO2 emissions crushed limestone: |  |  |  | 0.0019895 | kg CO2/kg |  | (SCLCI 2007, list #467)
CH4 emissions crushed limestone: |  |  |  | 1.6889e-06 | kg CH4/kg |  | (SCLCI 2007, list #467)
N2O emissions crushed limestone: |  |  |  | 2.9984e-07 | kg N2O/kg |  | (SCLCI 2007, list #467)
Density of compacted hardcore: |  |  |  | 2 | t/m3 |  | Environmental science in building (ECCM library)
Insulated screed
Polystyrene board density: |  |  |  | 0.035 | t/m3 |  | http://www.solartex.com.au
m3 polystyrene m2 of screed: |  |  |  | 0.1 | m3 |  | (See assumptions)
Mass of polystyrene per m2 of screed: |  |  |  | 0.0035 | t/m2 screed |  | derived from above
CO2 emissions polystyrene: |  |  |  | 2.8755 | kg CO2/kg |  | (SCLCI 2007, list #7126)
CH4 emissions polystyrene: |  |  |  | 0.029925 | kg CH4/kg |  | (SCLCI 2007, list #7126)
N2O emissions polystyrene: |  |  |  | 2.7925e-05 | kg N2O/kg |  | (SCLCI 2007, list #7126)
CO2 emissions per polystyrene slab: |  |  |  | 10.0642 | kg CO2/m2 slab |  | derived from above
CH4 emissions per polystyrene slab: |  |  |  | 0.10474 | kg CH4/m2 slab |  | derived from above
N2O emissions per polystyrene slab: |  |  |  | 9.7737e-05 | kg N2O/m2 slab |  | derived from above
concrete density: |  |  |  | 2300 | kg/m3 |  | (CIBSE guide A, 2006)
m3 per m2 of screed: |  |  |  | 0.05 | m3 |  | (See assumptions)
Mass of concrete per m2 of screed: |  |  |  | 115 | kg/m2 screed |  | derived from above
CO2 emissions ready mixed pouring concrete: |  |  |  | 256 | kg CO2/m3 |  | (SCLCI 2007, list #504)
CH4 emissions ready mixed pouring concrete: |  |  |  | 0.21884 | kg CH4/m3 |  | (SCLCI 2007, list #504)
N2O emissions ready mixed pouring concrete: |  |  |  | 0.0010262 | kg N2O/m3 |  | (SCLCI 2007, list #504)
CO2 emissions ready mixed pouring concrete: |  |  |  | 12.8 | kg CO2/m2 slab |  | derived from above
CH4 emissions ready mixed pouring concrete: |  |  |  | 0.010942 | kg CH4/m2 slab |  | derived from above
N2O emissions ready mixed pouring concrete: |  |  |  | 5.131e-05 | kg N2O/m2 slab |  | derived from above
CO2 emissions insulated screed: |  |  |  | 22.8642 | kg CO2/m2 slab |  | derived from above
CH4 emissions insulated screed: |  |  |  | 0.11568 | kg CH4/m2 slab |  | derived from above
N2O emissions insulated screed: |  |  |  | 0.00014905 | kg N2O/m2 slab |  | derived from above
PVC floor tiles
CO2 emissions for PVC floor tiles: |  |  |  | 3269 | kg CO2/m3 | (BRE 1999)
Thickness of tiles: |  |  |  | 0.004 | m | working estimate (industry average)
CO2 emissions for PVC floor tiles per m2: |  |  |  | 13.076 | kg CO2/m2 | derived from above
Carpet
CO2 emissions for carpet: |  |  |  | 9.96 | kg CO2/m2 | (ICE 2006)
Parquet flooring
CO2 emissions for Parquet wood floor tiles: |  |  |  | -250 | kg CO2/m3 | working estimate (industry average)
Thickness: |  |  |  | 0.025 | m | industry average
Parquet floor = timber factor + extra milling: |  |  |  | -6.25 | kg CO2/m2 | derived from above
Linoleum
Thickness of linoleum: |  |  |  | 0.006 | m | working estimate (industry average)
CO2 emissions for lino: |  |  |  | 1.13 | kg CO2/kg | (ICE 2006)
Density: |  |  |  | 1200 | kg /m3 | (ICE 2006)
CO2 emissions for lino per m3: |  |  |  | 1356 | kg CO2/m3 | derived from above
CO2 emissions for lino per m2: |  |  |  | 8.136 | kg CO2/m2 | derived from above
Ceramics
kg of ceramics per m2: |  |  |  | 16 | kg/m2 | Topps tiles (piazza floor tile)
CO2 emissions ceramics: |  |  |  | 0.76484 | kg CO2/kg | (SCLCI 2007, list#512)
CH4 emissions ceramics: |  |  |  | 0.0018178 | kg CH4/kg | (SCLCI 2007, list#512)
N2O emissions ceramics: |  |  |  | 1.3138e-05 | kg N2O/kg | (SCLCI 2007, list#512)
Timber sheet chip board (particle board)
Density of chipboard |  |  |  | 430 | kg/m3 | (CIBSE Guide A 2006)
Thickness of chipboard: |  |  |  | 0.0019 | m | working estimate
Mass of chipboard per m2: |  |  |  | 0.817 | kg/m2 | derived from above
CO2 emissions chipboard: |  |  |  | 1.0294 | kg CO2/kg | (SCLCI 2007, list #1705)
CH4 emissions chipboard: |  |  |  | 0.0017088 | kg CH4/kg | (SCLCI 2007, list #1705)
N2O emissions chipboard: |  |  |  | 4.1638e-05 | kg N2O/kg | (SCLCI 2007, list #1705)
Timber floor
Thickness of timber floor: |  |  |  | 0.025 | m | working estimate
Emissions per m3: |  |  |  | -480 | kgCO2/m3 | (BRE 1999)
Emission per m2: |  |  |  | -12 | kg CO2/m2 | derived from above
Cut stone
Density of marble |  |  |  | 2750 | kg/m3 | (CIBSE Guide A 2006)
Density of slate |  |  |  | 1600 | kg/m3 | (CIBSE Guide A 2006)
Density of hard stone |  |  |  | 2880 | kg/m3 | (CIBSE Guide A 2006)
Thickness of marble |  |  |  | 0.04 | m | working estimate
Thickness of slate |  |  |  | 0.016 | m | working estimate
Thickness of flag stones |  |  |  | 0.02 | m | working estimate
CO2 emissions cut stone |  |  |  | 0.25102 | kg CO2/kg | (SCLCI 2007, list #9238)
CH4 emissions cut stone |  |  |  | 0.00029812 | kg CH4/kg | (SCLCI 2007, list #9238)
N2O emissions cut stone |  |  |  | 1.0262e-05 | kg N2O/kg | (SCLCI 2007, list #9238)
Kiln dried timber
As a default the figure from the older calculator is used. This seems very conservative as it allows 633.3 kg CO2 for processing of 1t (working back from density and C content of 50% within wood).
Density of kiln dried timber: |  |  |  | 400 | kg/m3 | (BRE 1999)
Kiln dried timber CO2 emissions per tonne: |  |  |  | -1200 | kgCO2/t | (BRE 1999)
CO2 emissions for kiln dried timber: |  |  |  | -480 | kgCO2/m3 | Derived from above
Polyurethane board insulation
CO2 emissions Polyurethane board |  |  |  | 3.4549 | kg CO2/kg | (SCLCI 2007, list #1839)
CH4 emissions Polyurethane board |  |  |  | 0.032079 | kg CH4/kg | (SCLCI 2007, list #1839)
N2O emissions Polyurethane board |  |  |  | 2.5308e-05 | kg N2O/kg | (SCLCI 2007, list #1839)
Polyurethane foam
CO2 emissions Polyurethane foam: |  |  |  | 3.9393 | kg CO2/kg | (SCLCI 2007, list #1838)
CH4 emissions Polyurethane foam: |  |  |  | 0.03231 | kg CH4/kg | (SCLCI 2007, list #1838)
N2O emissions Polyurethane foam: |  |  |  | 3.4497e-05 | kg N2O/kg | (SCLCI 2007, list #1838)
Rockwool insulation
Rockwool insulation |  |  |  | 39.39 | kgCO2e/m3 | (BRE 1999)
Polystyrene insulation
CO2 emissions Polystyrene |  |  |  | 2.7741 | kg CO2/kg | (SCLCI 2007, list #1837)
CH4 emissions Polystyrene |  |  |  | 0.028073 | kg CH4/kg | (SCLCI 2007, list #1837)
N2O emissions Polystyrene |  |  |  | 4.3752e-07 | kg N2O/kg | (SCLCI 2007, list #1837)
Sheep's wool insulation
CO2e emissions for sheep's wool insulation: |  |  |  | -6 | kgCO2/m2 | (Manufacturers website www.blackmountaininsulation.com/BM_pdfs/BM_EnvAd.pdf)
Global warming potential (in CO2 equivalents) of CH4: |  |  |  | 25 | (IPCC 2007)
Global warming potential (in CO2 equivalents) of N2O: |  |  |  | 298 | (IPCC 2007)
FRAME OF BUILDING
Material | Amount used | Unit used | kg used | kg CO2 | kg CH4 | kg N2O | CO2e (tonnes)
Concrete | 1 | tonnes | 1000 | - | - | - | 0.129
Reinforced concrete | 2 | m3 | 4600 | 963.5769 | 2.0384 | 0.0074508 | 1.0168
Timber | 1 | tonnes | 1000 | - | - | - | -1.2
Glulam | 2 | tonnes | 2000 | -2797.85 | 1.9495 | 0.03094 | -2.7399
Steel | 1 | tonnes | 1000 | 1345.3 | 4.3316 | 0.014791 | 1.458
Total | [6 empty] | -1.3361
Assumptions
Steel reinforced concrete:
CO2 emissions ready mixed pouring concrete: |  |  |  | 256 | kg CO2/m3 | (SCLCI 2007, list #504)
CH4 emissions ready mixed pouring concrete: |  |  |  | 0.21884 | kg CH4/m3 | (SCLCI 2007, list #504)
N2O emissions ready mixed pouring concrete: |  |  |  | 0.0010262 | kg N2O/m3 | (SCLCI 2007, list #504)
Density of reinforced concrete: |  |  |  | 2300 | kg/m3 | (CIBSE guide A, 2006)
Mean % reinforcement by weight (steel) |  |  |  | 8.3% |  | Working estimate (BCIS Minor Works)
Mean % concrete by weight: |  |  |  | 91.7% |  | Derived from above
CO2 emissions steel bar |  |  |  | 1.3453 | kg CO2/kg | (SCLCI 2007, list #1141)
CH4 emissions steel bar |  |  |  | 0.0043316 | kg CH4/kg | (SCLCI 2007, list #1141)
N2O emissions steel bar |  |  |  | 1.4791e-05 | kg N2O/kg | (SCLCI 2007, list #1141)
Steel per kg concrete |  |  |  | 0.083 | kg
Density of mixed pouring concrete |  |  |  | 2400 | kg/m³ | (CIBSE guide A, 2006)
CO2 emissions reinforced concrete: |  |  |  | 0.20947 | kg CO2/kg | Derived from above
CH4 emissions reinforced concrete: |  |  |  | 0.00044314 | kg CH4/kg | Derived from above
N2O emissions reinforced concrete: |  |  |  | 1.6197e-06 | kg N2O/kg | Derived from above
Concrete default emissions factor: |  | 7 | 0.129 | kg CO2e/kg | (Inventory of Carbon and Energy, version 1.6a , Department of Mechanical Engineering, University of Bath, 2008)
CO2 emissions steel bar: |  |  | 1.3453 | kg CO2/kg | (SCLCI 2007, list #1141)
CH4 emissions steel bar: |  |  | 0.0043316 | kg CH4/kg | (SCLCI 2007, list #1141)
N2O emissions steel bar: |  |  | 1.4791e-05 | kg N2O/kg | (SCLCI 2007, list #1141)
Kiln dried timber
Density of kiln dried timber: |  |  | 400 | kg/m3 | (BRE 1999)
Kiln dried timber CO2 emissions per tonne: |  |  | -1200 | kgCO2/t | (BRE 1999)
CO2 emissions for kiln dried timber: |  |  | -480 | kgCO2/m3 | Derived from above
Steel
Density of steel: |  |  | 7850 | kg/m3 | (SI Metric 2008)
Laminated timber
CO2 emissions laminated timber process only: |  |  | 172.43 | kg CO2/m3 | (SCLCI 2007, list #2478)
CH4 emissions laminated timber process only: |  |  | 0.3899 | kg CH4/m3 | (SCLCI 2007, list #2478)
N2O emissions laminated timber process only: |  |  | 0.0061881 | kg N2O/m3 | (SCLCI 2007, list #2478)
Density of timber: |  |  | 400 | kg/m3 | (BRE 1999)
Carbon stored in timber: |  |  | -1.83 | kg CO2/kg | Allometric equation
CO2 emissions laminated timber total: |  |  | -1.3989 | kg CO2/kg | Derived from above
CH4 emissions laminated timber total: |  |  | 0.00097475 | kg CH4/kg | Derived from above
N2O emissions laminated timber total: |  |  | 1.547e-05 | kg N2O/kg | Derived from above
Global warming potential (in CO2 equivalents) of CH4: |  |  | 25 | (IPCC 2007)
Global warming potential (in CO2 equivalents) of N2O: |  |  | 298 | (IPCC 2007)
EXTERNAL WALLS
Source | Material | Amount used | Unit used | kg | kg CO2 | kg CH4 | kg N2O | CO2e (tonnes)
External Cladding | Pebble dash | 1 | tonnes |  | - | - | - | 0.129
| Lime render | 2 | kg |  | 1.173 | 0.0010867 | 3.669e-06 | 0.0012013
| Masonry paint | 1 | litres |  | 2.41 | 0.0076299 | 0.0006499 | 0.0027944
| Stone | 2 | tonnes |  | 502.04 | 0.59624 | 0.020524 | 0.52306
| Wood | 1 | m3 | 400 | -480 | - ` | - | -0.48
| Varnish for wood | 2 | litres |  | 3.48 | 0.010659 | 6.6268e-05 | 0.0037662
| Brick | 1 | tonnes |  | - | - | - | 0.2
| Wooden siding | 2 | m3 | 800 | -960 | - | - | -0.96
| Metal Sheeting | 1 | tonnes |  | 1.487 | 0.0053015 | 1.2232e-05 | 1.6195
Total | [7 empty] | 1.0394
Assumptions
Pebbledash is assumed to have the same emissions as concrete
Lime render is assumed to be the same as lime mortar
Metal sheeting is assumed to be made of steel
Concrete
Concrete default emissions factor value: |  | 7 |  | 0.129 | kg CO2/kg | (Inventory of Carbon and Energy, version 1.6a , Department of Mechanical Engineering, University of Bath, 2008)
Lime mortar
CO2 emissions lime mortar: |  |  |  | 0.5865 | kg CO2/kg | (SCLCI 2007, list #543)
CH4 emissions lime mortar: |  |  |  | 0.00054337 | kg CH4/kg | (SCLCI 2007, list #543)
N2O emissions lime mortar: |  |  |  | 1.8345e-06 | kg N2O/kg | (SCLCI 2007, list #543)
Alkyld paint
CO2 emissions alkyd paint |  |  |  | 2.41 | kg CO2/kg | (SCLCI 2007, list #1664)
CH4 emissions alkyd paint |  |  |  | 0.0076299 | kg CH4/kg | (SCLCI 2007, list #1664)
N2O emissions alkyd paint |  |  |  | 0.0006499 | kg N2O/kg | (SCLCI 2007, list #1664)
Average Density of paint |  |  |  | 1 | kg/l | Working estimate (BCIS Minor Works)
CO2 emissions alkyd paint |  |  |  | 2.41 | kg CO2/l | derived from above
CH4 emissions alkyd paint |  |  |  | 0.0076299 | kg CH4/l | derived from above
N2O emissions alkyd paint |  |  |  | 0.0006499 | kg N2O/l | derived from above
Cut stone
CO2 emissions cut stone |  |  |  | 0.25102 | kg CO2/kg | (SCLCI 2007, list #9238)
CH4 emissions cut stone |  |  |  | 0.00029812 | kg CH4/kg | (SCLCI 2007, list #9238)
N2O emissions cut stone |  |  |  | 1.0262e-05 | kg N2O/kg | (SCLCI 2007, list #9238)
Kiln dried timber
Density of kiln dried timber: |  |  |  | 400 | kg/m3 | (BRE 1999)
Kiln dried timber CO2 emissions per tonne: |  |  |  | -1200 | kgCO2/t | (BRE 1999)
CO2 emissions for kiln dried timber: |  |  |  | -480 | kgCO2/m3 | Derived from above
Varnish
CO2 emissions varnish |  |  |  | 1.74 | kg CO2/kg | (SCLCI 2007, list #1668)
CH4 emissions varnish |  |  |  | 0.0053294 | kg CH4/kg | (SCLCI 2007, list #1668)
N2O emissions varnish |  |  |  | 3.3134e-05 | kg N2O/kg | (SCLCI 2007, list #1668)
Average Density of varnish |  |  |  | 1 | kg/l | Working estimate (BCIS Minor Works)
CO2 emissions varnish |  |  |  | 1.74 | kg CO2/l | derived from above
CH4 emissions varnish |  |  |  | 0.0053294 | kg CH4/l | derived from above
N2O emissions varnish |  |  |  | 3.3134e-05 | kg N2O/l | derived from above
Brickwork
CO2e emissions for weight of brickwork |  |  |  | 0.2 | kg CO2e/kg | (ICE 2006)
Metal Sheeting
CO2 emissions Steel |  |  |  | 1.487 | kg CO2/kg | (SCLCI 2007, list #1151)
CH4 emissions Steel |  |  |  | 0.0053015 | kg CH4/kg | (SCLCI 2007, list #1151)
N2O emissions Steel |  |  |  | 1.2232e-05 | kg N2O/kg | (SCLCI 2007, list #1151)
Global warming potential (in CO2 equivalents) of CH4: |  |  |  | 25 | (IPCC 2007)
Global warming potential (in CO2 equivalents) of N2O: |  |  |  | 298 | (IPCC 2007)
EXTERNAL WALLS - EXTERNAL STRUCTURE
Source | Material | Amount used | Unit used | kg used | kg CO2 | kg CH4 | kg N2O | CO2e (tonnes)
External Structure | Brick | 2 | tonnes | 2000 | 400 | - | - | 0.4
| Stone | 2 | m3 | 5760 | 1445.8752 | 1.7172 | 0.059109 | 1.5064
| Breeze blocks | 2 | tonnes | 2000 | - | - | - | 0.15
| Aircrete (thermalite) | 2 | tonnes | 2000 | - | - | - | 0.62
| Hempcrete | 2 | m3 |  | - | - | - | -0.22
| Rammed Earth | 2 | tonnes | 2000 | - | - | - | 0.046
| Cob | 2 | tonnes | 2000 | 0.0076386 | 1.2135e-05 | 2.8888e-07 | 0.0080281
| Concrete | 2 | tonnes | 2000 | - | - | - | 0.258
| Wood | 2 | tonnes | 2000 | - | - | - | -2.4
| Polystyrene | 2 | m3 |  | 5.5482 | 0.056146 | 8.7504e-07 | 0.0069521
| Metal sheet | 2 | tonnes | 2000 | 2.974 | 0.010603 | 2.4464e-05 | 0.0061337
| Autoclaved aerated concrete | 2 | tonnes | 2000 | - | - | - | 0.484
Total | [7 empty] | 0.86553
Assumptions
Thermalite profile by BRE will be updated later in 2009
Metal sheeting is assumed to be made of steel
Brickwork
CO2e emissions for brickwork |  |  |  | 0.2 | kg CO2e/kg | (ICE 2006)
Cut stone
Density of stone |  |  |  | 2880 | kg/m³ | (CIBSE Guide A, 2006)
CO2 emissions cut stone |  |  |  | 0.25102 | kg CO2/kg | (SCLCI 2007, list #9238)
CH4 emissions cut stone |  |  |  | 0.00029812 | kg CH4/kg | (SCLCI 2007, list #9238)
N2O emissions cut stone |  |  |  | 1.0262e-05 | kg N2O/kg | (SCLCI 2007, list #9238)
Concrete
CO2e emissions for concrete block |  |  |  | 0.075 | kg CO2/kg | (BRE 1999)
Density of reinforced concrete: |  |  |  | 2300 | kg/m3 | (CIBSE Guide A, 2006)
Thermalite
CO2e emissions for Thermalite block: |  |  |  | 0.31 | kg CO2/kg | BRE (2003)
Hempcrete
CO2e emissions for hempcrete: |  |  |  | -110 | kgCO2/m3 | (Personal communication with Hempcrete manufacturers, 2009)
Rammed Earth
CO2e emissions for rammed earth: |  |  |  | 0.023 | kg CO2/kg | (Inventory of Carbon and Energy, version 1.6a , Department of Mechanical Engineering, University of Bath, 2008)
Cob
CO2 emissions cob: |  |  |  | 0.0038193 | kg CO2/kg | (SCLCI 2007, list #539)
CH4 emissions cob: |  |  |  | 6.0675e-06 | kg CH4/kg | (SCLCI 2007, list #539)
N2O emissions cob: |  |  |  | 1.4444e-07 | kg N2O/kg | (SCLCI 2007, list #539)
Concrete
Concrete default value: |  | 7 |  | 0.129 | kg CO2/kg | (Inventory of Carbon and Energy, version 1.6a , Department of Mechanical Engineering, University of Bath, 2008)
Kiln dried timber
Density of kiln dried timber: |  |  |  | 400 | kg/m3 | (BRE 1999)
Kiln dried timber CO2 emissions per tonne: |  |  |  | -1200 | kgCO2/t | (BRE 1999)
CO2 emissions for kiln dried timber: |  |  |  | -480 | kgCO2/m3 | Derived from above
Polystyrene block
CO2 emissions Polystyrene block (high impact): |  |  |  | 2.7741 | kg CO2/kg | (SCLCI 2007, list #1837)
CH4 emissions Polystyrene block (high impact): |  |  |  | 0.028073 | kg CH4/kg | (SCLCI 2007, list #1837)
N2O emissions Polystyrene block (high impact): |  |  |  | 4.3752e-07 | kg N2O/kg | (SCLCI 2007, list #1837)
Metal Sheeting
CO2 emissions Steel: |  |  |  | 1.487 | kg CO2/kg | (SCLCI 2007, list #1151)
CH4 emissions Steel: |  |  |  | 0.0053015 | kg CH4/kg | (SCLCI 2007, list #1151)
N2O emissions Steel: |  |  |  | 1.2232e-05 | kg N2O/kg | (SCLCI 2007, list #1151)
Autoclaved aerated concrete
CO2e emissions for autoclaved concrete block: |  |  |  | 242 | kg CO2e/t | (BRE 1999)
Density: |  |  |  | 505 | kg m3 | (BRE 1999)
Global warming potential (in CO2 equivalents) of CH4: |  |  |  | 25 |  | (IPCC 2007)
Global warming potential (in CO2 equivalents) of N2O: |  |  |  | 298 |  | (IPCC 2007)
EXTERNAL WALLS - INTERNAL CAVITY
Source | Material | Amount used | Unit used | kg CO2 | kg CH4 | kg N2O | CO2e (tonnes)
Internal Cavity | Polyurethane board | 1 | kg | 3.4549 | 0.032079 | 2.5308e-05 | 0.0042644
| Polyurethane foam | 2 | kg | 7.8786 | 0.06462 | 6.8994e-05 | 0.0095147
| Mineral wool | 1 | m3 | 39.39 | - | - | 0.03939
| Sheep's wool | 2 | m2 | -12 | - | - | -0.012
| Polystyrene slab | 2 | kg | 5.5482 | 0.056146 | 8.7504e-07 | 0.0069521
Total | [6 empty] | 0.048121
Assumptions
Polyurethane board
CO2 emissions Polyurethane board: |  |  |  | 3.4549 | kg CO2/kg | (SCLCI 2007, list #1839)
CH4 emissions Polyurethane board: |  |  |  | 0.032079 | kg CH4/kg | (SCLCI 2007, list #1839)
N2O emissions Polyurethane board: |  |  |  | 2.5308e-05 | kg N2O/kg | (SCLCI 2007, list #1839)
Polyurethane foam
CO2 emissions Polyurethane foam: |  |  |  | 3.9393 | kg CO2/kg | (SCLCI 2007, list #1838)
CH4 emissions Polyurethane foam: |  |  |  | 0.03231 | kg CH4/kg | (SCLCI 2007, list #1838)
N2O emissions Polyurethane foam: |  |  |  | 3.4497e-05 | kg N2O/kg | (SCLCI 2007, list #1838)
Rockwool insulation
Rockwool insulation: |  |  |  | 39.39 | kgCO2e/m3 | (BRE 1999)
Polystyrene
CO2 emissions Polystyrene : |  |  |  | 2.7741 | kg CO2/kg | (SCLCI 2007, list #1837)
CH4 emissions Polystyrene : |  |  |  | 0.028073 | kg CH4/kg | (SCLCI 2007, list #1837)
N2O emissions Polystyrene : |  |  |  | 4.3752e-07 | kg N2O/kg | (SCLCI 2007, list #1837)
Sheep's wool insulation
CO2e emissions for sheep's wool insulation: |  |  |  | -6 | kgCO2/m2 | (Manufacturers website www.blackmountaininsulation.com/BM_pdfs/BM_EnvAd.pdf)
Global warming potential (in CO2 equivalents) of CH4: |  |  |  | 25 | (IPCC 2007)
Global warming potential (in CO2 equivalents) of N2O: |  |  |  | 298 | (IPCC 2007)
EXTERNAL WALLS - INTERNAL WALL
Source | Material | Amount used | Unit used | kg used | kg CO2 | kg CH4 | kg N2O | CO2e (tonnes)
Internal Wall | Brick | 1 | tonnes | 1000 | 200 | - | - | 0.2
| Stone | 2 | m3 | 5030 | 1262.6306 | 1.4995 | 0.051618 | 1.3155
| Breeze blocks | 1 | tonnes | 1000 | 75 | - | - | 0.075
| Aircrete (thermalite) | 2 | tonnes | 2000 | 620 | - | - | 0.62
| Hempcrete | 1 | m3 |  | -0.11 | - | - | -0.11
| Concrete | 2 | m3 | 4600 | 593.4 | - | - | 0.5934
| Wood | 1 | m3 | 400 | -480 | - | - | -0.48
| Autoclaved aerated concrete | 2 | m3 | 1010 | 244.42 | - | - | 0.24442
| Straw Bales | 1 | m3 | 1000 | -1833.3665 | - | - | -1.8334
Total | [7 empty] | 0.62495
Assumptions
Thermalite profile by BRE will be updated later in 2009
Brickwork
CO2e emissions for brickwork: |  |  |  | 0.2 | kg CO2e/kg | (ICE 2006)
Cut stone
Density of stone: |  |  |  | 2515 | kg/m³
CO2 emissions cut stone: |  |  |  | 0.25102 | kg CO2/kg | (SCLCI 2007, list #9238)
CH4 emissions cut stone: |  |  |  | 0.00029812 | kg CH4/kg | (SCLCI 2007, list #9238)
N2O emissions cut stone: |  |  |  | 1.0262e-05 | kg N2O/kg | (SCLCI 2007, list #9238)
Concrete
CO2e emissions for concrete block: |  |  |  | 0.075 | kg CO2/kg | (BRE 1999)
Density of reinforced concrete: |  |  |  | 2300 | kg/m3 | (CIBSE Guide A, 2006)
Thermalite
CO2e emissions for Thermalite block: |  |  |  | 0.31 | kg CO2/kg | BRE (2003)
Hempcrete
CO2e emissions for hempcrete: |  |  |  | -110 | kgCO2/m3 | (Personal communication with Hempcrete manufacturers, 2009)
Concrete default emissions factor: |  | 7 |  | 0.129 | kg CO2/kg | (Inventory of Carbon and Energy, version 1.6a , Department of Mechanical Engineering, University of Bath, 2008)
Kiln dried timber
Density of kiln dried timber: |  |  |  | 400 | kg/m3 | (BRE 1999)
Kiln dried timber CO2 emissions per tonne |  |  |  | -1200 | kgCO2/t | (BRE 1999)
CO2 emissions for kiln dried timber: |  |  |  | -480 | kgCO2/m3 | Derived from above
CO2e emissions for autoclaved concrete block: |  |  |  | 242 | kg CO2e/t | (BRE 1999)
Density of autoclaved concrete block: |  |  |  | 505 | kg m3 | (BRE 1999)
Straw bales
Dry Matter C Content of straw in bales |  |  |  | 50% |  | working estimate
Emissions associated with Straw Bales production |  |  |  | 0.033141 | kg CO2/kg | (SCLCI 2007, list #240)
CO2 to Carbon ratio |  |  |  | 3.6667 |  | allometric equation
CO2 emissions factor Straw |  |  |  | -1833.3665 | kgCO2/t | derived from above
Global warming potential (in CO2 equivalents) of CH4: |  |  |  | 25 | (IPCC 2007)
Global warming potential (in CO2 equivalents) of N2O: |  |  |  | 298 | (IPCC 2007)
EXTERNAL WALLS - INTERNAL WALL FINISH
Source | Material | Amount used | Unit used | kg CO2 | kg CH4 | kg N2O | CO2e (tonnes)
Internal Wall Finish | Plaster board | 1 | kg | 0.33853 | 0.00047775 | 1.0363e-05 | 0.00035356
| Plaster | 2 | kg | 0.41542 | 0.00036456 | 8.9776e-07 | 0.0004248
| Paint | 3 | litres | 7.2402 | 0.02289 | 0.0019497 | 0.0083935
| Wood - tongue and groove | 4 | m2 | - | - | - | -0.0096
| Natural paint | 5 | kg | 3.9732 | 0.016676 | 0.000122 | 0.0044265
| Earth and straw plaster | 6 | kg | 0.10814 | 0.00013319 | 6.735e-06 | 0.00011348
Total | [6 empty] | 0.0041118
Assumptions
Natural plaster is assumed to be equivalent to clay plaster as no other data were available
Natural paint is made of casein, natural pigment and water. Borax is added to emulsify the casein to enable it to mix in with the water; natural pigment can be added for colouring.
No emissions factors are available for casein, so those for whey have been used as an approximation. Only that for CO2 is available.
Plaster board
CO2 emissions for plasterboard: |  |  |  | 0.33853 | kg CO2/kg | (SCLCI 2007, list # 517)
CH4 emissions for plasterboard: |  |  |  | 0.00047775 | kg CH4/kg | (SCLCI 2007, list # 517)
N2O emissions for plasterboard: |  |  |  | 1.0363e-05 | kg N2O/kg | (SCLCI 2007, list # 517)
Plaster
CO2 emissions for plaster: |  |  |  | 0.20771 | kg CO2/kg | (SCLCI 2007, list # 536)
CH4 emissions for plaster: |  |  |  | 0.00018228 | kg CH4/kg | (SCLCI 2007, list # 536)
N2O emissions for plaster: |  |  |  | 4.4888e-07 | kg N2O/kg | (SCLCI 2007, list # 536)
Alkyld paint
CO2 emissions for alkyd paint: |  |  |  | 2.4134 | kg CO2/kg | (SCLCI 2007, list #1664)
CH4 emissions for alkyd paint: |  |  |  | 0.0076299 | kg CH4/kg | (SCLCI 2007, list #1664)
N2O emissions for alkyd paint: |  |  |  | 0.0006499 | kg N2O/kg | (SCLCI 2007, list #1664)
Average Density of paint |  |  |  | 1 | kg/l | Working estimate (BCIS Minor Works)
CO2 emissions per litre of alkyd paint: |  |  |  | 2.4134 | kg CO2/l | derived from above
CH4 emissions per litre of alkyd paint: |  |  |  | 0.0076299 | kg CH4/l | derived from above
N2O emissions per litre of alkyd paint: |  |  |  | 0.0006499 | kg N2O/l | derived from above
Tongue and groove
Thickness of tongue and groove walls |  |  |  | 0.005 | m | Working estimate
CO2 emissions per m3 |  |  |  | -480 | kgCO2/m3 | (BRE 1999)
CO2 emission per m2 |  |  |  | -2.4 | kg CO2/m2 | derived from above
Natural paint
CO2 emissions for natural paint: |  |  |  | 0.79465 | kg CO2/kg | (derived from below)
CH4 emissions for natural paint: |  |  |  | 0.0033352 | kg CH4/kg | (derived from below)
N2O emissions for natural paint: |  |  |  | 2.44e-05 | kg N2O/kg | (derived from below)
CO2 emissions for casein: |  |  |  | 0.028392 | kg CO2/kg | (SCLCI, list#6177)
CO2 emissions for borax: |  |  |  | 1.5609 | kg CO2/kg | (SCLCI, list#255)
CH4 emissions for borax: |  |  |  | 0.0033352 | kg CH4/kg | (SCLCI, list#255)
N2O emissions for borax: |  |  |  | 2.44e-05 | kg N2O/kg | (SCLCI, list#255)
Clay plaster
CO2 emissions for clay plaster: |  |  |  | 0.018024 | kg CO2/kg | (SCLCI 2007, list # 538)
CH4 emissions for clay plaster: |  |  |  | 2.2199e-05 | kg CH4/kg | (SCLCI 2007, list # 538)
N2O emissions for clay plaster: |  |  |  | 1.1225e-06 | kg N2O/kg | (SCLCI 2007, list # 538)
Global warming potential (in CO2 equivalents) of CH4: |  |  |  | 25 | (IPCC 2007)
Global warming potential (in CO2 equivalents) of N2O: |  |  |  | 298 | (IPCC 2007)
THE INTERNAL STUD WALLS OF THE BUILDING
Source | Material | Amount used | Unit | kg CO2 | kg CH4 | kg N2O | CO2e (tonnes)
Internal wall construction | Brick | 1 | tonnes | - | - | - | 0.2
| Carcassing timber | 2 | m3 | -960 | - | - | -0.96
| Plywood | 3 | m3 | 1395.45 | 3.3207 | 0.11026 | 1.5113
| MDF | 4 | m3 | 1885.76 | 4.228 | 0.06402 | 2.0105
| Plasterboard | 5 | m2 | 1.6926 | 0.0023887 | 5.1815e-05 | 0.0017678
Aesthetic wall finish | Plaster | 6 | kg | 1.2463 | 0.0010937 | 2.6933e-06 | 0.0012744
| Paint | 7 | litres | 16.8938 | 0.053409 | 0.0045493 | 0.019585
| Varnish (wood) | 8 | kg | 13.9552 | 0.042635 | 0.00026508 | 0.0151
| Natural paint | 9 | kg | 7.1518 | 0.030017 | 0.0002196 | 0.0079677
Total | [6 empty] | 2.8076
Assumptions
ECCM have used values for sawn Scandinavian softwood timber as an approximation to carcassing timber
Natural paint is made of casein, natural pigment and water. Borax is added to emulsify the casein to enable it to mix in with the water; natural pigment can be added for colouring.
No emissions factors are available for casein, so those for whey have been used as an approximation. Only that for CO2 is available.
ECCM have assumed that carcassing timber has the same emissions factor as kiln dried timber.
Brickwork
CO2e emissions for brickwork: |  |  |  | 0.2 | kg CO2e/kg | (ICE 2006)
Kiln dried timber
Density of kiln dried timber: |  |  |  | 400 | kg/m3 | (BRE 1999)
Kiln dried timber CO2 emissions per tonne |  |  |  | -1200 | kgCO2/t | (BRE 1999)
CO2 emissions for kiln dried timber: |  |  |  | -480 | kgCO2/m3 | Derived from above
Plywood
CO2 emissions for plywood: |  |  |  | 465.15 | kg CO2/m3 | (SCLCI 2007, #2485)
CH4 emissions for plywood: |  |  |  | 1.1069 | kg CH4/m3 | (SCLCI 2007, #2485)
N2O emissions for plywood: |  |  |  | 0.036752 | kg N2O/m3 | (SCLCI 2007, #2485)
MDF
CO2 emissions for MDF: |  |  |  | 471.44 | kg CO2/m3 | (SCLCI 2007, #2479)
CH4 emissions for MDF: |  |  |  | 1.057 | kg CH4/m3 | (SCLCI 2007, #2479)
N2O emissions for MDF: |  |  |  | 0.016005 | kg N2O/m3 | (SCLCI 2007, #2479)
Plasterboard
CO2 emissions for plasterboard: |  |  |  | 0.33853 | kg CO2/kg | (SCLCI 2007, list # 517)
CH4 emissions for plasterboard: |  |  |  | 0.00047775 | kg CH4/kg | (SCLCI 2007, list # 517)
N2O emissions for plasterboard: |  |  |  | 1.0363e-05 | kg N2O/kg | (SCLCI 2007, list # 517)
Plaster
CO2 emissions for plaster: |  |  |  | 0.20771 | kg CO2/kg | (SCLCI 2007, list # 536)
CH4 emissions for plaster: |  |  |  | 0.00018228 | kg CH4/kg | (SCLCI 2007, list # 536)
N2O emissions for plaster: |  |  |  | 4.4888e-07 | kg N2O/kg | (SCLCI 2007, list # 536)
Alkyld paint
CO2 emissions for alkyd paint: |  |  |  | 2.4134 | kg CO2/kg | (SCLCI 2007, list #1664)
CH4 emissions for alkyd paint: |  |  |  | 0.0076299 | kg CH4/kg | (SCLCI 2007, list #1664)
N2O emissions for alkyd paint: |  |  |  | 0.0006499 | kg N2O/kg | (SCLCI 2007, list #1664)
Average Density of paint: |  |  |  | 1 | kg/l | Working estimate (BCIS Minor Works)
CO2 emissions per litre of alkyd paint: |  |  |  | 2.4134 | kg CO2/l | derived from above
CH4 emissions per litre of alkyd paint: |  |  |  | 0.0076299 | kg CH4/l | derived from above
N2O emissions per litre of alkyd paint: |  |  |  | 0.0006499 | kg N2O/l | derived from above
Varnish
CO2 emissions for varnish: |  |  |  | 1.7444 | kg CO2/kg | (SCLCI, list#1668)
CH4 emissions for varnish: |  |  |  | 0.0053294 | kg CH4/kg | (SCLCI, list#1668)
N2O emissions for varnish: |  |  |  | 3.3134e-05 | kg N2O/kg | (SCLCI, list#1668)
Natural paint
CO2 emissions for natural paint: |  |  |  | 0.79465 | kg CO2/kg | (derived from below)
CH4 emissions for natural paint: |  |  |  | 0.0033352 | kg CH4/kg | (derived from below)
N2O emissions for natural paint: |  |  |  | 2.44e-05 | kg N2O/kg | (derived from below)
CO2 emissions for casein: |  |  |  | 0.028392 | kg CO2/kg | (SCLCI, list#6177)
CO2 emissions for borax: |  |  |  | 1.5609 | kg CO2/kg | (SCLCI, list#255)
CH4 emissions for borax: |  |  |  | 0.0033352 | kg CH4/kg | (SCLCI, list#255)
N2O emissions for borax: |  |  |  | 2.44e-05 | kg N2O/kg | (SCLCI, list#255)
Global warming potential (in CO2 equivalents) of CH4: |  |  |  | 25 | (IPCC 2007)
Global warming potential (in CO2 equivalents) of N2O: |  |  |  | 298 | (IPCC 2007)
INTERNAL FLOORING OF THE BUILDING
Source | Material | Amount used | Unit | kg | kg CO2 | kg CH4 | kg N2O | CO2e (tonnes)
Aesthetic ceiling cover | Paint | 1 | litres | 1 | 2.4134 | 0.0076299 | 0.0006499 | 0.0027978
| Natural paint | 2 | kg |  | 1.5893 | 0.0066704 | 4.88e-05 | 0.0017706
| Timber | 5 | m3 | 2000 | -2400 | - | - | -2.4
| Plaster | 1 | kg |  | 0.20771 | 0.00018228 | 4.4888e-07 | 0.0002124
Ceiling | Plaster board | 1 | kg |  | 0.33853 | 0.00047775 | 1.0363e-05 | 0.00035356
| Timber | 5 | tonnes | 5000 | -6000 | - | - | -6
Joists and Insulation | Wooden joists | 1 | m3 | 400 | -480 | - | - | -0.48
| Polyurethane board | 1 | kg |  | 3.4549 | 0.032079 | 2.5308e-05 | 0.0042644
| Polyurethane foam | 1 | kg |  | 3.9393 | 0.03231 | 3.4497e-05 | 0.0047573
| Mineral wool | 2 | m3 |  | 78.78 | - | - | 0.07878
| Sheep's wool | 1 | m2 |  | -6 | - | - | -0.006
| Polystyrene slab | 2 | kg |  | 5.5482 | 0.056146 | 8.7504e-07 | 0.0069521
Flooring | Floor boards | 1 | m2 |  | -12 | - | - | -0.012
| Concrete | 3000 | kg |  | 225 | - | - | 0.225
| Timber sheet chipboard | 1 | m2 |  | -0.80393 | 0.6077 | 0.0059523 | 0.016162
Aesthetic floor cover | PVC | 1 | m2 |  | 13.076 | - | - | 0.013076
| Underlay | 1 | kg |  | - | - | - | 0.0055
| Carpet | 2 | m2 |  | - | - | - | 0.01992
| Parquet floor | 2 | m2 |  | -12.5 | - | - | -0.0125
| Stone flags | 1 | kg |  | 0.25102 | 0.00029812 | 1.0262e-05 | 0.00026153
| Tiles | 2 | kg |  | 1.5297 | 0.0036356 | 2.6276e-05 | 0.0016284
| Lino (vinyl) | 1 | m2 |  | 13.076 | - | - | 0.013076
| Timber | 2 | m3 |  | -960 | - | - | -0.96
| Marble | 1 | kg |  | 0.25102 | 0.00029812 | 1.0262e-05 | 0.00026153
| Laminate wood | 2 | m2 |  | 26.152 | - | - | 0.026152
| Linoleum | 1 | m2 |  | 8.136 | - | - | 0.008136
Total | - | [6 empty] | -9.4414
Assumptions
ECCM assume laminate floor tile has equivalent emissions as PVC hardboard backed floor tile.
ECCM assume underlay is equivalent to polyethyltetraphthalate underlay.
ECCM assume that stone flags and marble have the same emissions factor as for cut stone..
ECCM assume that CO2 emissions for Grout and Adhesive are the same as for concrete.
Natural paint is made of casein, natural pigment and water. Borax is added to emulsify the casein to enable it to mix in with the water; natural pigment can be added for colouring.
No emissions factors are available for casein, so those for whey have been used as an approximation. Only that for CO2 is available.
Alkyd paint
CO2 emissions for alkyd paint: |  |  |  | 2.4134 | kg CO2/kg | (SCLCI 2007, list #1664)
CH4 emissions for alkyd paint: |  |  |  | 0.0076299 | kg CH4/kg | (SCLCI 2007, list #1664)
N2O emissions for alkyd paint: |  |  |  | 0.0006499 | kg N2O/kg | (SCLCI 2007, list #1664)
Average Density of paint: |  |  |  | 1 | kg/l | Working estimate (BCIS Minor Works)
CO2 emissions for alkyd paint: |  |  |  | 2.4134 | kg CO2/l | derived from above
CH4 emissions for alkyd paint: |  |  |  | 0.0076299 | kg CH4/l | derived from above
N2O emissions for alkyd paint: |  |  |  | 0.0006499 | kg N2O/l | derived from above
Natural paint
CO2 emissions for natural paint: |  |  |  | 0.79465 | kg CO2/kg | (derived from below)
CH4 emissions for natural paint: |  |  |  | 0.0033352 | kg CH4/kg | (derived from below)
N2O emissions for natural paint: |  |  |  | 2.44e-05 | kg N2O/kg | (derived from below)
CO2 emissions for casein: |  |  |  | 0.028392 | kg CO2/kg | (SCLCI, list#6177)
CO2 emissions for borax: |  |  |  | 1.5609 | kg CO2/kg | (SCLCI, list#255)
CH4 emissions for borax: |  |  |  | 0.0033352 | kg CH4/kg | (SCLCI, list#255)
N2O emissions for borax: |  |  |  | 2.44e-05 | kg N2O/kg | (SCLCI, list#255)
Tongue and groove
Thickness of tongue and groove walls : |  |  |  | 0.005 | m | industry average
CO2 emissions per m3: |  |  |  | -480 | kgCO2/m3 | (BRE 1999)
CO2 emission per m2: |  |  |  | -2.4 | kg CO2/m2 | derived from above
Plaster
CO2 emissions for plaster: |  |  |  | 0.20771 | kg CO2/kg | (SCLCI 2007, list # 536)
CH4 emissions for plaster: |  |  |  | 0.00018228 | kg CH4/kg | (SCLCI 2007, list # 536)
N2O emissions for plaster: |  |  |  | 4.4888e-07 | kg N2O/kg | (SCLCI 2007, list # 536)
PVC floor tiles
CO2 emissions for PVC floor tiles: |  |  |  | 3269 | kg CO2/m3 | (BRE 1999)
Thickness of tiles: |  |  |  | 0.004 | m | working estimate (industry average)
CO2 emissions for PVC floor tiles per m2: |  |  |  | 13.076 | kg CO2/m2 | derived from above
Parquet flooring
CO2 emissions for Parquet wood floor tiles: |  |  |  | -250 | kg CO2/m3 | working estimate (industry average)
Thickness: |  |  |  | 0.025 | m | industry average
Parquet floor = timber factor + extra milling: |  |  |  | -6.25 | kg CO2/m2 | derived from above
Linoleum
Thickness of linoleum : |  |  |  | 0.006 | m | working estimate (industry average)
CO2 emissions for lino: |  |  |  | 1.13 | kg CO2/kg | (ICE 2006)
Density: |  |  |  | 1200 | kg /m3 | (ICE 2006)
CO2 emissions for lino per m3: |  |  |  | 1356 | kg CO2/m3 | derived from above
CO2 emissions for lino per m2: |  |  |  | 8.136 | kg CO2/m2 | derived from above
Plasterboard
CO2 emissions plasterboard: |  |  |  | 0.33853 | kg CO2/kg | (SCLCI 2007, list # 517)
CH4 emissions plasterboard: |  |  |  | 0.00047775 | kg CH4/kg | (SCLCI 2007, list # 517)
N2O emissions plasterboard: |  |  |  | 1.0363e-05 | kg N2O/kg | (SCLCI 2007, list # 517)
Kiln dried timber
Timber Density: |  |  |  | 400 | kg/m3 | (BRE 1999)
Kiln dried timber emissions per tonne: |  |  |  | -1200 | kgCO2/t | (BRE 1999)
Kiln dried timber: |  |  |  | -480 | kgCO2/m3 | Derived from above
Polyurethane board
CO2 emissions Polyurethane board: |  |  |  | 3.4549 | kg CO2/kg | (SCLCI 2007, list #1839)
CH4 emissions Polyurethane board: |  |  |  | 0.032079 | kg CH4/kg | (SCLCI 2007, list #1839)
N2O emissions Polyurethane board: |  |  |  | 2.5308e-05 | kg N2O/kg | (SCLCI 2007, list #1839)
Polyurethane foam
CO2 emissions Polyurethane foam: |  |  |  | 3.9393 | kg CO2/kg | (SCLCI 2007, list #1838)
CH4 emissions Polyurethane foam: |  |  |  | 0.03231 | kg CH4/kg | (SCLCI 2007, list #1838)
N2O emissions Polyurethane foam: |  |  |  | 3.4497e-05 | kg N2O/kg | (SCLCI 2007, list #1838)
Rockwool
CO2 emissions for Rockwool insulation: |  |  |  | 39.39 | kgCO2e/m3 | (BRE 1999)
Sheep's wool insulation
CO2e emissions for sheep's wool insulation: |  |  |  | -6 | kgCO2e/m2 | (Manufacturers website www.blackmountaininsulation.com/BM_pdfs/BM_EnvAd.pdf)
Polystyrene
CO2 emissions for Polystyrene: |  |  |  | 2.7741 | kg CO2/kg | (SCLCI 2007, list #1837)
CH4 emissions for Polystyrene: |  |  |  | 0.028073 | kg CH4/kg | (SCLCI 2007, list #1837)
N2O emissions for Polystyrene: |  |  |  | 4.3752e-07 | kg N2O/kg | (SCLCI 2007, list #1837)
Concrete
CO2e emissions for concrete block: |  |  |  | 0.075 | kg CO2/kg | (BRE 1999)
Density of reinforced concrete: |  |  |  | 2300 | kg/m3 | (CIBSE Guide A, 2006)
Timber sheet chip board (particle board)
CO2 emissions for chipboard: |  |  |  | 1.0294 | kg CO2/kg | (SCLCI 2007, list #1705)
CH4 emissions for chipboard: |  |  |  | 0.0017088 | kg CH4/kg | (SCLCI 2007, list #1705)
N2O emissions for chipboard: |  |  |  | 4.1638e-05 | kg N2O/kg | (SCLCI 2007, list #1705)
Carbon dry matter content of wood |  |  |  | 50% |  | (IPCC 2006)
Amount of CO2 stored in chipboard |  |  |  | 1.8333 | kg CO2/kg | Derived from above
Net CO2 emissions for chipboard: |  |  |  | -0.80393 | kg CO2/m2 | Derived from above
Net CH4 emissions for chipboard: |  |  |  | 0.6077 | kg CH4/m2 | Derived from above
Net N2O emissions for chipboard: |  |  |  | 0.0059523 | kg N2O/m2 | Derived from above
PVC floor tiles
CO2 emissions for PVC floor tiles: |  |  |  | 3269 | kg CO2/m3 | (BRE 1999)
Thickness of tiles: |  |  |  | 0.004 | m | working estimate (industry average)
CO2 emissions for PVC floor tiles per m2: |  |  |  | 13.076 | kg CO2/m2 | derived from above
Underlay
CO2 emissions Polyethyltetraphthalate underlay: |  |  |  | 5.5 | kg CO2/kg | (Inventory of Carbon and Energy, version 1.6a , Department of Mechanical Engineering, University of Bath, 2008)
Carpet
CO2 emissions for carpet: |  |  |  | 9.96 | kg CO2/m2 | (ICE 2006)
Parquet flooring
CO2 emissions for Parquet wood floor tiles: |  |  |  | -250 | kg CO2/m3 | working estimate (industry average)
Thickness of flooring: |  |  |  | 0.025 | m | industry average
Parquet floor = timber factor + extra milling: |  |  |  | -6.25 | kg CO2/m2 | derived from above
Cut stone
CO2 emissions for cut stone: |  |  |  | 0.25102 | kg CO2/kg | (SCLCI 2007, list #9238)
CH4 emissions for cut stone: |  |  |  | 0.00029812 | kg CH4/kg | (SCLCI 2007, list #9238)
N2O emissions for cut stone: |  |  |  | 1.0262e-05 | kg N2O/kg | (SCLCI 2007, list #9238)
Linoleum
Thickness of linoleum : |  |  |  | 0.006 | m | Working estimate (industry average)
CO2 emissions for lino: |  |  |  | 1.13 | kg CO2/kg | (ICE 2006)
Density of linoleum: |  |  |  | 1200 | kg /m3 | (ICE 2006)
CO2 emissions for lino per m3: |  |  |  | 1356 | kg CO2/m3 | derived from above
CO2 emissions for lino per m2: |  |  |  | 8.136 | kg CO2/m2 | derived from above
Ceramics
kg of ceramics per m2: |  |  |  | 16 | kg/m2 | Topps tiles (piazza floor tile)
CO2 emissions for ceramics: |  |  |  | 0.76484 | kg CO2/kg | (SCLCI 2007, list#512)
CH4 emissions for ceramics: |  |  |  | 0.0018178 | kg CH4/kg | (SCLCI 2007, list#512)
N2O emissions ceramics: |  |  |  | 1.3138e-05 | kg N2O/kg | (SCLCI 2007, list#512)
Timber floor
Thickness of timber floor: |  |  |  | 0.025 | m | Industry average
Emissions per m3 of timber floor: |  |  |  | -480 | kg CO2/m3 | (BRE 1999)
Emissions per m2 of timber floor: |  |  |  | -12 | kg CO2/m2 | derived from above
Kiln dried timber
As a default the figure from the older calculator is used. This seems very conservative as it allows 633.3 kg CO2 for processing of 1t (working back from density and C content of 50% within wood).
Density of kiln dried timber: |  |  |  | 400 | kg /m3 | (BRE 1999)
Kiln dried timber CO2 emissions per tonne |  |  |  | -1200 | kgCO2/t | (BRE 1999)
CO2 emissions for kiln dried timber: |  |  |  | -480 | kg CO2/m3 | Derived from above
Global warming potential (in CO2 equivalents) of CH4: |  |  |  | 25 | (IPCC 2007)
Global warming potential (in CO2 equivalents) of N2O: |  |  |  | 298 | (IPCC 2007)
ROOF OF THE BUILDING
Emissions source | Material | Amount used | Unit | kg | kg CO2 | kg CH4 | kg N2O | CO2e (tonnes)
Roof finish material | Slate | 1 | tonnes | 1000 | 251.02 | 0.00029812 | 1.0262e-05 | 0.25103
| Ceramic tiles | 2 | kg | 2 | 1.5297 | 0.0036356 | 2.6276e-05 | 0.0016284
| Concrete | 1 | tonnes | 1000 | 106.6667 | 0.091183 | 0.00042758 | 0.10907
| Corrugated tin | 2 | tonnes |  | 2.974 | 0.010603 | 2.4464e-05 | 3.2464
| Shingles (wooden) | 1 | tonnes |  | - | - | - | -1.2
| Asphalt | 2 | kg |  | 0.38304 | 0.0013471 | 5.0766e-06 | 0.00041823
| Bitumen | 1 | kg |  | 1.0092 | 0.0048383 | 1.2425e-05 | 0.0011339
| Thatch | 1 | tonnes |  | - | - | - | -1.76
Internal roof cavity | Steel trusses | 2 | tonnes | 2000 | 2974 | 0.010603 | 2.4464e-05 | 2.9743
| Wood trusses | 2 | tonnes |  | -2400 | - | - | -2.4
| Glulam trusses | 2 | m3 |  | 383.56 | 0.68724 | 0.028496 | 0.40923
| Polyurethane board | 1 | kg |  | 3.4549 | 0.032079 | 2.5308e-05 | 0.0042644
| Polyurethane foam | 2 | kg |  | 7.8786 | 0.06462 | 6.8994e-05 | 0.0095147
| Mineral wool | 3 | m3 |  | - | - | - | 0.11817
| Sheep's wool | 2 | m2 |  | - | - | - | -0.012
| Polystyrene slab | 1 | kg |  | 2.7741 | 0.028073 | 4.3752e-07 | 0.0034761
Total | [7 empty] | 1.7566
Assumptions
ECCM assume that slate has the same emissions factors as for cut stone.
ECCM assume that the corrugated tin sheet has equivalent emissions to that of a steel sheet.
ECCM assume that the wooden shingles have the same emissions factor as kiln dried wood.
All thatch is assumed to be equivalent to wheat straw
As straw is counted as a by-product of wheat production, associated emissions are counted as zero.
CO2 Storage in thatch is assumed to be > 100 years
Slate
CO2 emissions for cut stone: |  |  |  | 0.25102 | kg CO2/kg | (SCLCI 2007, list #9238)
CH4 emissions for cut stone: |  |  |  | 0.00029812 | kg CH4/kg | (SCLCI 2007, list #9238)
N2O emissions for cut stone: |  |  |  | 1.0262e-05 | kg N2O/kg | (SCLCI 2007, list #9238)
Ceramic tiles
kg of ceramics per m2: |  |  |  | 16 | kg/m2 | Topps tiles (piazza floor tile)
CO2 emissions for ceramic tiles: |  |  |  | 0.76484 | kg CO2/kg | (SCLCI 2007, list#512)
CH4 emissions for ceramic tiles: |  |  |  | 0.0018178 | kg CH4/kg | (SCLCI 2007, list#512)
N2O emissions for ceramic tiles: |  |  |  | 1.3138e-05 | kg N2O/kg | (SCLCI 2007, list#512)
Concrete
Density of concrete: |  |  |  | 2400 | kg/m³ | (CIBSE Guide A, 2006)
CO2 emissions for ready mixed pouring concrete: |  |  |  | 256 | kg CO2/m3 | (SCLCI 2007, list #504)
CH4 emissions for ready mixed pouring concrete: |  |  |  | 0.21884 | kg CH4/m3 | (SCLCI 2007, list #504)
N2O emissions for ready mixed pouring concrete: |  |  |  | 0.0010262 | kg N2O/m3 | (SCLCI 2007, list #504)
Corrugated tin/metal sheeting
CO2 emissions for steel: |  |  |  | 1.487 | kg CO2/kg | (SCLCI 2007, list #1151)
CH4 emissions for steel: |  |  |  | 0.0053015 | kg CH4/kg | (SCLCI 2007, list #1151)
N2O emissions for steel: |  |  |  | 1.2232e-05 | kg N2O/kg | (SCLCI 2007, list #1151)
Shingles (wooden)
Density of kiln dried timber: |  |  |  | 400 | kg/m3 | (BRE 1999)
Kiln dried timber CO2 emissions per tonne: |  |  |  | -1200 | kgCO2/t | (BRE 1999)
CO2 emissions for kiln dried timber: |  |  |  | -480 | kgCO2/m3 | Derived from above
Mastic asphalt
CO2 emissions for mastic asphalt: |  |  |  | 0.19152 | kg CO2/kg | (SCLCI 2007, list #9245)
CH4 emissions for mastic asphalt: |  |  |  | 0.00067355 | kg CH4/kg | (SCLCI 2007, list #9245)
N2O emissions for mastic asphalt: |  |  |  | 2.5383e-06 | kg N2O/kg | (SCLCI 2007, list #9245)
Bitumen
CO2 emissions for bitumen: |  |  |  | 1.0092 | kg CO2/kg | (SCLCI 2007, list #1814)
CH4 emissions for bitumen: |  |  |  | 0.0048383 | kg CH4/kg | (SCLCI 2007, list #1814)
N2O emissions for bitumen: |  |  |  | 1.2425e-05 | kg N2O/kg | (SCLCI 2007, list #1814)
Thatch
Carbon Content of Thatch |  |  |  | 0.48 | kg C / kg | VTT
CO2 emissions of Thatch |  |  |  | -1.76 | kg CO2 / kg | derived from above
Polyurethane board
CO2 emissions for Polyurethane board: |  |  |  | 3.4549 | kg CO2/kg | (SCLCI 2007, list #1839)
CH4 emissions for Polyurethane board: |  |  |  | 0.032079 | kg CH4/kg | (SCLCI 2007, list #1839)
N2O emissions for Polyurethane board: |  |  |  | 2.5308e-05 | kg N2O/kg | (SCLCI 2007, list #1839)
Polyurethane foam
CO2 emissions for Polyurethane foam: |  |  |  | 3.9393 | kg CO2/kg | (SCLCI 2007, list #1838)
CH4 emissions for Polyurethane foam: |  |  |  | 0.03231 | kg CH4/kg | (SCLCI 2007, list #1838)
N2O emissions for Polyurethane foam: |  |  |  | 3.4497e-05 | kg N2O/kg | (SCLCI 2007, list #1838)
Rockwool insulation
CO2 emissions for Rockwool insulation: |  |  |  | 39.39 | kgCO2e/m3 | (BRE 1999)
Polystyrene
CO2 emissions for Polystyrene: |  |  |  | 2.7741 | kg CO2/kg | (SCLCI 2007, list #1837)
CH4 emissions for Polystyrene: |  |  |  | 0.028073 | kg CH4/kg | (SCLCI 2007, list #1837)
N2O emissions for Polystyrene: |  |  |  | 4.3752e-07 | kg N2O/kg | (SCLCI 2007, list #1837)
Sheep's wool insulation
CO2e emissions for sheep's wool insulation: |  |  |  | -6 | kgCO2/m2 | (Manufacturers website www.blackmountaininsulation.com/BM_pdfs/BM_EnvAd.pdf)
Steel trusses
CO2 emissions for steel: |  |  |  | 1.487 | kg CO2/kg | (SCLCI 2007, list #1151)
CH4 emissions for steel: |  |  |  | 0.0053015 | kg CH4/kg | (SCLCI 2007, list #1151)
N2O emissions for steel: |  |  |  | 1.2232e-05 | kg N2O/kg | (SCLCI 2007, list #1151)
Kiln dried timber - wood trusses
Density of kiln dried timber: |  |  |  | 400 | kg/m3 | (BRE 1999)
Kiln dried timber CO2 emissions per tonne: |  |  |  | -1200 | kgCO2/t | (BRE 1999)
CO2 emissions for kiln dried timber: |  |  |  | -480 | kgCO2/m3 | Derived from above
Glulam trusses
CO2 emissions for glulam: |  |  |  | 191.78 | kg CO2/m3 | (SCLCI 2007, list#2447)
CH4 emissions for glulam: |  |  |  | 0.34362 | kg CH4/m3 | (SCLCI 2007, list#2447)
N2O emissions for glulam: |  |  |  | 0.014248 | kg N2O/m3 | (SCLCI 2007, list#2447)
Global warming potential (in CO2 equivalents) of CH4: |  |  |  | 25 | (IPCC 2007)
Global warming potential (in CO2 equivalents) of N2O: |  |  |  | 298 | (IPCC 2007)
FIXINGS
Emissions source | Material | Amount used | Unit | kg CO2 | kg CH4 | kg N2O | CO2e (tonnes)
Fixings | Plastic | 1 | kg | 1.6689 | 0.011837 | 7.1094e-08 | 0.0019648
| Wood | 2 | kg | -2.4 | - | - | -0.0024
| Steel | 1 | kg | 1.6934 | 0.0033128 | 3.9292e-05 | 0.0017879
Total | [6 empty] | 0.0013528
Assumptions
ECCM have assumed that the plastic type is polypropylene.
ECCM have assumed that the steel is under the 'steel manufactured product' category in the ecoinvent data base.
Plastic
CO2 emissions for plastic: |  |  |  | 1.6689 | kg CO2/kg | (SCLCI 2007, list #1834)
CH4 emissions for plastic: |  |  |  | 0.011837 | kg CH4/kg | (SCLCI 2007, list #1834)
N2O emissions for plastic: |  |  |  | 7.1094e-08 | kg N2O/kg | (SCLCI 2007, list #1834)
Kiln dried timber
Density of kiln dried timber: |  |  |  | 400 | kg/m3 | (BRE 1999)
Kiln dried timber CO2 emissions per tonne |  |  |  | -1200 | kgCO2/t | (BRE 1999)
CO2 emissions for kiln dried timber: |  |  |  | -480 | kgCO2/m3 | Derived from above
Steel
CO2 emissions for steel: |  |  |  | 1.6934 | kg CO2/kg | (SCLCI 2007, list #8310)
CH4 emissions for steel: |  |  |  | 0.0033128 | kg CH4/kg | (SCLCI 2007, list #8310)
N2O emissions for steel: |  |  |  | 3.9292e-05 | kg N2O/kg | (SCLCI 2007, list #8310)
Global warming potential (in CO2 equivalents) of CH4: |  |  |  | 25 | (IPCC 2007)
Global warming potential (in CO2 equivalents) of N2O: |  |  |  | 298 | (IPCC 2007)
GUTTERS, DOORS AND WINDOWS
Emissions source | Material | Amount used | Unit | kg CO2 | kg CH4 | kg N2O | CO2e (tonnes)
Gutters and drain pipes | Galvanised steel | 1 | kg | 1.6934 | 0.0033128 | 3.9292e-05 | 0.0017879
| Aluminium | 1 | kg | 9.5478 | 0.016437 | 0.00026632 | 0.010038
| UPVC | 1 | kg | 2.4 | 0.0047443 | 5.0333e-05 | 0.0025336
| Stainless steel | 1 | kg | 4.9196 | 0.011833 | 8.9165e-05 | 0.005242
| Cast Iron | 1 | kg | 1.3541 | 0.0048167 | 1.6239e-05 | 0.0014794
| Copper | 1 | kg | 1.7451 | 0.0029295 | 8.4885e-05 | 0.0018436
| HDPE | 1 | kg | 1.5629 | 0.014205 | 7.7785e-08 | 0.001918
Doors and windows | Aluminium and glass | 1 | m2 | 429.902 | 0.94033 | 0.016957 | 0.45846
| PVC and glass | 1 | m2 | 269.352 | 0.67476 | 0.0068077 | 0.28825
| Wooden framed and glass | 1 | m2 | 1.5387 | 0.67476 | 0.0068077 | 0.020436
Total | [6 empty] | 0.79199
Assumptions
ECCM assume that the emissions from galvanised steel are equivalent to that of steel.
ECCM assume that UPVC has equivalent emissions to PVC.
Galvanised Steel
CO2 emissions for steel: |  |  |  | 1.6934 | kg CO2/kg | (SCLCI 2007, list #8310)
CH4 emissions for steel: |  |  |  | 0.0033128 | kg CH4/kg | (SCLCI 2007, list #8310)
N2O emissions for steel: |  |  |  | 3.9292e-05 | kg N2O/kg | (SCLCI 2007, list #8310)
Aluminium
CO2 emissions from production of aluminium: |  |  |  | 9.5478 | kgCO2/kg | (SCLCI 2007, list #1054)
CH4 emissions from production of aluminium: |  |  |  | 0.016437 | kgCH4/kg | (SCLCI 2007, list #1054)
N2O emissions from production of aluminium: |  |  |  | 0.00026632 | kgN2O/kg | (SCLCI 2007, list #1054)
UPVC
Equivalent CO2 emissions for PVC: |  |  |  | 2.4 | kgCO2/kg | (APME 2003)
Equivalent CH4 emissions for PVC: |  |  |  | 0.0047443 | kgCH4/kg | (SCLCI 2007, list#1840)
Equivalent N2O emissions for PVC: |  |  |  | 5.0333e-05 | kgN2O/kg | (SCLCI 2007, list#1840)
Steel
CO2 emissions for steel (Stainless) |  |  |  | 4.9196 | kg CO2/kg | (SCLCI 2007, list #1072)
CH4 emissions for steel (Stainless) |  |  |  | 0.011833 | kg CH4/kg | (SCLCI 2007, list #1072)
N2O emissions for steel (Stainless) |  |  |  | 8.9165e-05 | kg N2O/kg | (SCLCI 2007, list #1072)
Cast Iron
CO2 emissions for cast iron: |  |  |  | 1.3541 | kg CO2/kg | (SCLCI 2007, list #1069)
CH4 emissions for cast iron: |  |  |  | 0.0048167 | kg CH4/kg | (SCLCI 2007, list #1069)
N2O emissions for cast iron: |  |  |  | 1.6239e-05 | kg N2O/kg | (SCLCI 2007, list #1069)
Copper
CO2 emissions for copper: |  |  |  | 1.7451 | kg CO2/kg | (SCLCI 2007, list #8339)
CH4 emissions for copper: |  |  |  | 0.0029295 | kg CH4/kg | (SCLCI 2007, list #8339)
N2O emissions for copper: |  |  |  | 8.4885e-05 | kg N2O/kg | (SCLCI 2007, list #8339)
HDPE
CO2 emissions for HDPE: |  |  |  | 1.5629 | kg CO2/kg | (SCLCI 2007, list #1829)
CH4 emissions for HDPE: |  |  |  | 0.014205 | kg CH4/kg | (SCLCI 2007, list #1829)
N2O emissions for HDPE: |  |  |  | 7.7785e-08 | kg N2O/kg | (SCLCI 2007, list #1829)
Aluminium Framed Glass Windows and Doors
Windows and door materials are assumed to be equivalent
Aluminium frames
CO2 emissions for aluminium frames: |  |  |  | 398.9 | kg CO2/m2 | (SCLCI 2007, list #7149)
CH4 emissions for aluminium frames: |  |  |  | 0.87327 | kg CH4/m2 | (SCLCI 2007, list #7149)
N2O emissions for aluminium frames: |  |  |  | 0.016102 | kg N2O/m2 | (SCLCI 2007, list #7149)
Glass
CO2 emissions for double glazing: |  |  |  | 31.002 | kg CO2/m2 | (SCLCI 2007, list #7141)
CH4 emissions for double glazing: |  |  |  | 0.067064 | kg CH4/m2 | (SCLCI 2007, list #7141)
N2O emissions for double glazing: |  |  |  | 0.0008554 | kg N2O/m2 | (SCLCI 2007, list #7141)
Combined figure
CO2 emissions for aluminium framed windows: |  |  |  | 429.902 | kg CO2/m2 | derived from above
CH4 emissions for aluminium framed windows: |  |  |  | 0.94033 | kg CH4/m2 | derived from above
N2O emissions for aluminium framed windows: |  |  |  | 0.016957 | kg N2O/m2 | derived from above
PVC Framed Glass Windows and Doors
Windows and door materials are assumed to be equivalent
PVC frames
CO2 emissions for PVC frames: |  |  |  | 238.35 | kg CO2/m2 | (SCLCI 2007, list #7148)
CH4 emissions for PVC frames: |  |  |  | 0.6077 | kg CH4/m2 | (SCLCI 2007, list #7148)
N2O emissions for PVC frames: |  |  |  | 0.0059523 | kg N2O/m2 | (SCLCI 2007, list #7148)
Glass
CO2 emissions for double glazing: |  |  |  | 31.002 | kg CO2/m2 | (SCLCI 2007, list #7141)
CH4 emissions for double glazing: |  |  |  | 0.067064 | kg CH4/m2 | (SCLCI 2007, list #7141)
N2O emissions for double glazing: |  |  |  | 0.0008554 | kg N2O/m2 | (SCLCI 2007, list #7141)
Combined figure
CO2 emissions for PVC framed windows: |  |  |  | 269.352 | kg CO2/m2 | derived from above
CH4 emissions for PVC framed windows: |  |  |  | 0.67476 | kg CH4/m2 | derived from above
N2O emissions for PVC framed windows: |  |  |  | 0.0068077 | kg N2O/m2 | derived from above
Wooden Framed Glass Windows and Doors
Windows and door materials are assumed to be equivalent.
CO2 Storage in wood is assumed to be > 100 years
Wood Frame
CO2 emissions wood frames: |  |  |  | 117.57 | kg CO2/m2 | (SCLCI 2007, list #7146)
CH4 emissions wood frames: |  |  |  | 0.24583 | kg CH4/m2 | (SCLCI 2007, list #7146)
N2O emissions wood frames: |  |  |  | 0.0081177 | kg N2O/m2 | (SCLCI 2007, list #7146)
Weight of wood in frame |  |  |  | 80.2 | kg / m2 | (SCLCI 2007, list #7146)
Carbon dry matter content of wood |  |  |  | 50% |  | (IPCC 2006)
Amount of CO2 stored in frame |  |  |  | 147.0333 | kg CO2/m2 | derived from above
Net CO2 emissions wood frames: |  |  |  | -29.4633 | kg CO2/m2 | Derived from above
Net CH4 emissions wood frames: |  |  |  | 0.6077 | kg CH4/m2 | Derived from above
Net N2O emissions wood frames: |  |  |  | 0.0059523 | kg N2O/m2 | Derived from above
Glass
CO2 emissions double glazing: |  |  |  | 31.002 | kg CO2/m2 | (SCLCI 2007, list #7141)
CH4 emissions double glazing: |  |  |  | 0.067064 | kg CH4/m2 | (SCLCI 2007, list #7141)
N2O emissions double glazing: |  |  |  | 0.0008554 | kg N2O/m2 | (SCLCI 2007, list #7141)
Combined figure
CO2 emissions wood framed windows: |  |  |  | 1.5387 | kg CO2/m2 | derived from above
CH4 emissions wood framed windows: |  |  |  | 0.67476 | kg CH4/m2 | derived from above
N2O emissions wood framed windows: |  |  |  | 0.0068077 | kg N2O/m2 | derived from above
Global warming potential (in CO2 equivalents) of CH4: |  |  |  | 25 | (IPCC 2007)
Global warming potential (in CO2 equivalents) of N2O: |  |  |  | 298 | (IPCC 2007)
WASTE CALCULATION
Output | Look up array | Output of array | Total tonnes of CO2e | Waste in tonnes | Positive waste |  | Total tonnes of CO2e including waste
12% | 4% | 0.12 | -0.18805 | -0.022566 | 0.022566 | -0.16548
6%
8%
10%
12%
14%
16%
18%
20%
22%
24%
26%
28%
30%
END

## Results
RESULTS PAGE
| Part of the building: |  | Emission (tCO2e)
| Foundations |  | 3.0229
| Ground floor |  | -0.37297
| Frame |  | -1.3361
| External walls |  | 2.5821
| Internal walls |  | 2.8076
| Intermediate flooring |  | -9.4414
| Roof |  | 1.7566
| Fixings |  | 0.0013528
| Gutters, Doors and Windows |  | 0.79199
| Waste factor | 12% | 0.022566
| Total (excluding waste) |  | -0.18805
| Total including waste |  | -0.16548
Introduction
Roof
Intermediate Flooring
Results
Internal Walls
Waste
Foundations
Fixings
Ground Floor
Gutters, Doors and Windows
Frame
External Walls
Picture gallery